## Slip Rate
Fault Data | [8 empty] | Site Data
Fault | CFM Name | CFM No. | CFM Sense Dominant | CFM Sense Secondary | CFM Dip (°) | CFM Rake (°) | CFM Net SR (mm/yr) | CFM Net SR Comments | Site DB ID | Site Name | Easting (NZTM) | Northing (NZTM) | Local Strike | Reported SR (mm/yr) | Reported Component (SR) | Reported SR (mm/yr) Min. | Reported SR (mm/yr) Max. | SR (mm/yr) Calculated Uncertainties | CFM SR (mm/yr) Net | QR1 Offset Feature (A-D) | QR2 Dating (A-D) | QR3 Overall (A-D) | Reported Component (Offset) | Reported Offset (m) | Offset Feature(s) | No. of Measurements | Reported Age (ka) | Start Age (ka) Pref. | Start Age (ka) Min. | Start Age (ka) Max. | End Age (ka) Pref. | End Age (ka) Min. | End Age (ka) Max. | Dating Method | SR Tmeframe Category (ka) | No. of Events Pref. | No. of Events Min. | No. of Events Max. | Comments Regarding SR | Comments Regarding Dating | Data Source | Initially Compiled By | Last Updated | Updated By | Last QA'd | QA'd By
Aka Aka | Aka Aka | 10 | Normal |  | 65 ± 15 | -90 ± 20 | 0.015 (0.003-0.026) | From Townsend CFM compilation 2020 | 496 | Aka Aka Road | 1763633.3623 | 5875165.4179 |  | 0.015 (0.003-0.026) | DS |  |  |  | 0.015 (0.003-0.026) | B | B | B | V | 2-10 | Lava flow | 1 | c. 650 | 650 | [5 empty] | Correlation |  |  |  |  | Offset measured from profile using LiDAR data. Dip SR calculated by author using CFM dip. Assume Dip SR = Net SR. | Ar-Ar date from Briggs et al. (1994). No uncertainty provided. | Townsend et al. (In prep.) South Auckland Geomorphology Map | Nicola Litchfield | 2020-11-05 | Nicola Litchfield
Akatarawa | Akatarawa | 326 | Dextral | Reverse | 75 ± 10 | 160 ± 20 | 0.6 (0.3-0.9) | Unchanged from 2014 AFM. Range encompasses site SR. | 1123 | 2 km south of Cloustonville | 1777885.3576 | 5456864.607 |  | >0.4-0.7 | RL | 0.4-0.7 |  |  | >0.55 (0.4-0.7) | C | C | C | RL | 5-10 | Terrace | 1 | <14 |  |  | 14 |  |  |  | Correlation | 11-130 |  | >1 |  | Downthrown east side. SR is a minimum due to uncertainity of terrace age. Displacement used for SR was a single measurement on older terrace. Also have other small offset measured on younger terraces, no age constraints? No vertical SR, assume dextral SR equals net SR. | Assumed that the dispaced terrace is youger than the main aggradation surface (14 ka), thus is a maximum age. SR could be much greater if terrace is significantly younger than 14 ka terrace. | Van Dissen et al. (2001) | Jade Humphrey | 2020-09-01 | Jade Humphrey | 2020-09-02 | Nicola Litchfield
Akatore | Akatore | 805 | Reverse | Dextral | 45 ± 15 | 1100 ± 20 | 1.2 (0.05-6) | From Barrell CFM compilation 2020 | 146 | Big Creek Trench | 1377477.7311 | 4885503.003 |  | 0.3-6 | DS |  |  |  | 3.2 (0.3-6) | A | B | B | V | 4 | Terrace strath | 1 | 1.339-15.333 |  | 1.339 | 15.333 |  |  |  | Radiocarbon |  |  |  |  | From offset of a strath in trench. Uncertainties from different dip values used to calulate Dip SR. Inferred to be a net SR. | OxCal modelling of antepenultimate event, but a very large age range. | Taylor-Silva et al. (2020) | Nicola Litchfield | 2020-08-28 | Nicola Litchfield
[9 empty] | 147 | Taieri mouth marine terrace | 1383360.1667 | 4894044.9878 |  | 0.04-0.06 | DS |  |  |  | 0.05 (0.04-0.06) | B | B | B | V | 4 | Terrace strath | 1 | 125 | 125 | [5 empty] | OSL |  |  |  |  | From offset of an horizon in a GPR profile inferred to be the shore platform. Uncertainties from different dip values used to calulate Dip SR. Inferred to be a net SR. | No age uncertainties given. | Taylor-Silva et al. (2020); Litchfield and Lian (2004) | Nicola Litchfield | 2020-08-28 | Nicola Litchfield
Alfredton | Alfredton North | 319 | Dextral | Reverse | 70 ± 10 | 160 ± 20 | 2.5 (1.5-3.5) | Rate reduced from Alfredton South because of partitionining to Saunders Road Fault. | 2324 | Moroa | 1843355.659 | 5495161.2158 | 30 | 2.8-4.3 | RL |  |  |  | 3.55 (2.8-4.3) | B | C | B | RL V | 33-43 0.8-2.8 | Stream | 2 | 10-12 | 12 |  |  | 10 |  |  | Correlation | 0-11 |  |  |  | Measurement from Lensen (1969a). Preferred value is midpoint of range. | Assigned a 10-12 ka (Holocene) age range by RobL. | Beanland (1995) | Rob Langridge | 2021-02-18 | Rob Langridge | 2021-03-12 | Nicola Litchfield
[9 empty] | 2325 | Tiraumea | 1844059.7765 | 5496577.6877 | 25 | 1.5-2.6 | RL |  |  |  | 2.05 (1.5-2.6) | B | C | B | RL V | 18-26 1-2 | Terrace riser | 2 | 10-12 | 12 |  |  | 10 |  |  | Correlation | 0-11 |  |  |  | Measurement from Lensen (1969a). Preferred value is midpoint of range. | Assigned a 10-12 ka (Holocene) age range by RobL. | Beanland (1995) | Rob Langridge | 2021-02-18 | Rob Langridge | 2021-03-12 | Nicola Litchfield
[9 empty] | 2326 | Pori | 1847315.4309 | 5501500.9207 | 45 | 1-2.3 | RL |  |  |  | 1.65 (1-2.3) | B | C | B | RL V | 13-23 0.5-2.5 | Riser | 2 | 10-12 | 12 |  |  | 10 |  |  | Correlation | 0-11 |  |  |  | Measurement from Lensen (1969a). Preferred value is midpoint of range. | Assigned a 10-12 ka (Holocene) age range by RobL. | Beanland (1995) | Rob Langridge | 2021-02-18 | Rob Langridge | 2021-03-12 | Nicola Litchfield
[9 empty] | 2327 | Nikatea | 1848118.3705 | 5502945.9854 | 50 | 1.9-3.3 | RL |  |  |  | 2.6 (1.9-3.3) | B | C | B | RL | 23-33 | Stream | 2 | 10-12 | 12 |  |  | 10 |  |  | Correlation | 0-11 |  |  |  | Measurement from Lensen (1969a). Preferred value is midpoint of range. | Assigned a 10-12 ka (Holocene) age range by RobL. | Beanland (1995) | Rob Langridge | 2021-02-18 | Rob Langridge | 2021-03-12 | Nicola Litchfield
Alfredton | Alfredton South | 321 | Dextral | Reverse | 70 ± 10 | 160 ± 20 | 3.5 (2.5-4.5) | Unchanged from 2014 AFM | 1120 | Golf Course Trenches | 1841704.595 | 5492393.0903 |  | 2.9-27 | RL |  |  |  | >14.95 (2.9-27) | B | C | C | RL | 8.5-14 | Channels | 2 | 0.51-2.96 |  | 0.51 | 2.96 |  |  |  | C14 |  | 2 |  |  | Channel offset occurred over two events, one channel 12-14 another was offset 8.5-13. Doesn't say how this was measured. Ponding of drainage has formed swampy areas along the hillside. Due to the minimum age (not the method) and the resulting maximum range of SR, have given this a C. Not vert SR therefore assume dextral SR equals net SR. | Sample Alf 1/3 maximum age from Trench 1, Min age Sample Alf 2/11 minimum age of oldest peat from trench 2. | Schermer et al. (2004) | Jade Humphrey | 2020-09-09 | Jade Humphrey | 2020-09-10 | Nicola Litchfield
[9 empty] | 1117 | McCallion Terrace | 1842190.2704 | 5493481.9064 |  | ND | RL |  |  |  | ≥2.9 (2.4-3.4) | C | B | C | RL | 20 ± 2 | Terrace risers |  | 7 | [6 empty] | C14 |  |  |  |  | Two earthquakes recorded in trench approximately 1 km north of golf course trenches. SR calculated from RL offset and inferred age uncertainties of 600 years. Consistent with reported SR of 2.6 mm/yr. | Gravels underlying the terrace, two samples from Trench- Sample D from the gravel/clay interface yielded age pf 7420 ± 70 yrs BP, Sample B from within the gravels yielded 6480 ± 70 yr BP. Assume uncallibrated. | McCallion (1996) | Jade Humphrey | 2021-03-04 | Jade Humphrey | 2021-02-24 | Nicola Litchfield
[9 empty] | 2320 | Bartons | 1839313.7326 | 5489665.356 | 30 | 1.7-2.5 | RL |  |  |  | 2.1 (1.7-2.5) | B | C | B | RL V | 20-25 0.6-2.6 | Stream | 2 | 10-12 | 12 |  |  | 10 |  |  | Correlation | 0-11 |  |  |  | Measurement from Lensen (1969). Preferred value is midpoint of range. | Assigned a 10-12 ka (Holocene) age range by RobL | Beanland (1995) | Rob Langridge | 2021-02-18 | Rob Langridge | 2021-03-12 | Nicola Litchfield
[9 empty] | 2321 | Domain | 1841539.6471 | 5492239.4737 | 45 | 0.2-0.44 | V |  |  |  | >0.3 (0.2-0.5) | B | B | B | V | 2.5-3.5 | Terrace | 2 | 8-12 | 12 |  |  | 8 |  |  | Correlation | 0-11 |  |  |  | Scarp height/ vertical rate only. Dip SR calculated from CFM dip and considered to be a minimum net SR. | Beanland suggests 8-12 ka range | Beanland (1995) | Rob Langridge | 2021-02-18 | Rob Langridge | 2021-03-12 | Nicola Litchfield
Alpine | Alpine Caswell | 603 | Dextral |  | 80 ± 10 | 180 ± 20 | 31.4 (27.9-33.5) | From Barnes CFM compilation 2021 | 52 | Caswell Fan north ridges and gullies | 1135272 | 5003460 |  | 31.8 | RL |  |  | 31.8 (27.1-37.7) | ≥31.8 (27.1-37.7) | A | B | B | RL | 540 ± 25 | Ridge | 1 | 17 ± 2 | 17 | 15 | 19 |  |  |  | Correlation C14 | 11-130 |  |  |  | Offset calculated from swath bathymetry data. No V rate calculated so assume RL SR could be a minimum slip rate. Uncertainties not reported so calculated from offset and age uncertainties and assumed to be 95%. | Ages correlated to nearby radiocarbon-dated glacial outwash fans | Barnes (2009) | Nicola Litchfield | 2021-02-17 | Nicola Litchfield
[9 empty] | 53 | Caswell Fan souh ridges and gullies | 1133609 | 5000919 |  | 31.2 | RL |  |  | 31.2 (25.8-38) | ≥31.2 (25.8-38) | A | B | B | RL | 530 ± 40 | Ridge | 1 | 17 ± 2 | 17 | 15 | 19 |  |  |  | Correlation C14 | 11-130 |  |  |  | Offset calculated from swath bathymetry data. No V rate calculated so assume RL SR could be a minimum slip rate. Uncertainties not reported so calculated from offset and age uncertainties and assumed to be 95%. | Ages correlated to nearby radiocarbon-dated glacial outwash fans | Barnes (2009) | Nicola Litchfield | 2021-02-17 | Nicola Litchfield
Alpine | Alpine: Caswell - South George | 602 | Dextral |  | 80 ± 10 | 180 ± 20 | 27.2 (24.2-29) | From Barnes CFM compilation 2021 | 51 | George south channels | 1145904 | 5017438 |  | 27.1 | RL |  |  | 27.1 (22.1-33.3) | ≥27.1 (22.1-33.3) | A | B | B | RL | 460 ± 40 | Channel | 1 | 17 ± 2 | 17 | 15 | 19 |  |  |  | Correlation C14 | 11-130 |  |  |  | Offset calculated from swath bathymetry data. No V rate calculated so assume RL SR could be a minimum slip rate. Uncertainties not reported so calculated from offset and age uncertainties and assumed to be 95%. | Ages correlated to nearby radiocarbon-dated glacial outwash fans | Barnes (2009) | Nicola Litchfield | 2021-02-17 | Nicola Litchfield
Alpine | Alpine: George to Jacksons | 599 | Dextral |  | 80 ± 10 | 180 ± 20 | 23 (21-34) | Min and preferred unchanged from 2014 AFM and from Sutherland et al. (2006) medium-term rate. Max increased to span long-term rate of Barth et al. (2014) | 29 | Martyr River, SW spur | 1243704.6047 | 5103293.7816 |  | 24.1 | RL |  |  | 24.1 (19.6-29.1) | >24.1 (19.6-29.1) | B | A | B | RL | 433 ± 61 | Spur | 4 | 18 ± 1 | 18 | 19 | 17 |  |  |  | Correlation | 11-130 |  |  |  | Offset uncertainty given as a confidence interval half-width. No vertical component mentioned so assume could be a minimum net slip rate. No SR uncertainty reported so calculated from offset and age uncertainties and assumed to be 95%. | Correlated to the end of the LGM. Some constraints from radiocarbon and U-series dating elsewhere. | Sutherland et al. (2006) | Nicola Litchfield | 2020-07-10 | Nicola Litchfield
[9 empty] | 30 | Jerry River valley, NE | 1225213.1678 | 5088419.281 |  | 26.4 | RL |  |  | 26.4 (17.7-36.1) | >26.4 (17.7-36.1) | B | A | B | RL | 475 ± 139 | Valley wall | 3 | 18 ± 1 | 18 | 19 | 17 |  |  |  | Correlation | 11-130 |  |  |  | Offset uncertainty given as a confidence interval half-width. No vertical component mentioned so assume could be a minimum net slip rate. No SR uncertainty reported so calculated from offset and age uncertainties and assumed to be 95%. | Correlated to the end of the LGM. Some constraints from radiocarbon and U-series dating elsewhere. | Sutherland et al. (2006) | Nicola Litchfield | 2020-07-10 | Nicola Litchfield
[9 empty] | 31 | Jerry River valley, SW | 1224851.2171 | 5087993.8301 |  | 24.8 | RL |  |  | 24.8 (18.1-32.4) | >24.8 (18.1-32.4) | B | A | B | RL | 447 ± 104 | Valley wall | 3 | 18 ± 1 | 18 | 19 | 17 |  |  |  | Correlation | 11-130 |  |  |  | Offset uncertainty given as a confidence interval half-width. No vertical component mentioned so assume could be a minimum net slip rate. No SR uncertainty reported so calculated from offset and age uncertainties and assumed to be 95%. | Correlated to the end of the LGM. Some constraints from radiocarbon and U-series dating elsewhere. | Sutherland et al. (2006) | Nicola Litchfield | 2020-07-10 | Nicola Litchfield
[9 empty] | 32 | Pyke River valley wall | 1215309.033 | 5078844.2884 |  | 21.2 | RL |  |  | 21.1 (18.8-24.2) | >21.1 (18.8-24.2) | B | B | B | RL | 1232 ± 48 | Valley wall | 3 | 58 ± 5 | 58 | 53 | 63 |  |  |  | Correlation | 11-130 |  |  |  | Offset uncertainty given as a confidence interval half-width. No vertical component mentioned so assume could be a minimum net slip rate. No SR uncertainty reported so calculated from offset and age uncertainties and assumed to be 95%. | Correlated to time of maximum ice extent. Some constraints from cosmogenic and U-series dating elsewhere. | Sutherland et al. (2006) | Nicola Litchfield | 2020-07-10 | Nicola Litchfield
[9 empty] | 27 | Hokuri Creek North lateral moraines | 1210424.127 | 5074535.3781 |  | 22.7 | RL |  |  | 22.7 (20.5-25.5) | >22.7 (20.5-25.5) | B | B | B | RL | 409 ± 19 | Moraine ridge | 4 | 18 ± 1 | 18 | 19 | 17 |  |  |  | Correlation | 11-130 |  |  |  | Offset uncertainty given as a confidence interval half-width. No vertical component mentioned so assume could be a minimum net slip rate. No SR uncertainty reported so calculated from offset and age uncertainties and assumed to be 95%. | Correlated to the end of the LGM. Some constraints from radiocarbon and U-series dating elsewhere. | Sutherland and Norris (1995) Norris and Cooper (2001) Sutherland et al. (2006) | Nicola Litchfield | 2020-07-10 | Nicola Litchfield
[9 empty] | 33 | Hokuri Creek North oldest moraine | 1211044.9473 | 5075156.01 |  | 24.1 | RL |  |  | 24.1 (20.7-28.2) | >24.1 (20.7-28.2) | C | B | C | RL | 1900 ± 100 | Partial moraine | 3 | 79 ± 8 | 79 | 87 | 71 |  |  |  | Correlation | 11-130 |  |  |  | Offset uncertainty given as a confidence interval half-width. No vertical component mentioned so assume could be a minimum net slip rate. No SR uncertainty reported so calculated from offset and age uncertainties and assumed to be 95%. | Correlated to glacial advance dated by cosmogenic dating elsewhere. | Sutherland et al. (2006) | Nicola Litchfield | 2020-07-10 | Nicola Litchfield
[9 empty] | 34 | Hokuri Creek South younger moraine | 1208012.2962 | 5072101.4722 |  | 21.4 | RL |  |  | 21.4 (17.1-26.4) | >21.4 (17.1-26.4) | B | B | B | RL | 1240 ± 160 | Moraine | 3 | 58 ± 5 | 58 | 53 | 63 |  |  |  | Correlation | 11-130 |  |  |  | Offset uncertainty given as a confidence interval half-width. No vertical component mentioned so assume could be a minimum net slip rate. No SR uncertainty reported so calculated from offset and age uncertainties and assumed to be 95%. | Correlated to time of maximum ice extent. Some constraints from cosmogenic and U-series dating elsewhere. | Sutherland et al. (2006) | Nicola Litchfield | 2020-07-10 | Nicola Litchfield
[9 empty] | 35 | Hokuri Creek South oldest moraine | 1208443.0514 | 5072512.7107 |  | 22.8 | RL |  |  | 22.8 (19.5-26.8) | >22.8 (19.5-26.8) | C | B | C | RL | 1800 ± 100 | Partial moraine | 1 | 79 ± 8 | 79 | 87 | 71 |  |  |  | Correlation | 11-130 |  |  |  | Offset uncertainty given as a confidence interval half-width. No vertical component mentioned so assume could be a minimum net slip rate. No SR uncertainty reported so calculated from offset and age uncertainties and assumed to be 95%. | Correlated to glacial advance dated by cosmogenic dating elsewhere. | Sutherland et al. (2006) | Nicola Litchfield | 2020-07-10 | Nicola Litchfield
[9 empty] | 36 | Webb Creek aggradation fan | 1207383.8158 | 5071477.8549 |  | 23.2 | RL |  |  | 23.2 (17.5-30) | >23.2 (17.5-30) | C | B | C | RL | 510 ± 90 | Alluvial fan | 3 | 22 ± 12 | 22 | 20 | 24 |  |  |  | Correlation | 11-130 |  |  |  | Offset uncertainty given as a confidence interval half-width. No vertical component mentioned so assume could be a minimum net slip rate. No SR uncertainty reported so calculated from offset and age uncertainties and assumed to be 95%. | Correlated to the end of the LGM. Some constraints from radiocarbon and U-series dating elsewhere. | Sutherland et al. (2006) | Nicola Litchfield | 2020-07-13 | Nicola Litchfield
[9 empty] | 28 | Lake McKerrow hillslope | 1203834.0911 | 5068122.3294 |  | 24.3 <1 | RL V |  |  | 24.3 (19.2-30.1) | 24.3 (19.2-30.1) | C | B | C | RL V | 438 ± 73 Differential Uplift rate | Valley wall Marine sediments | 4 | 18 ± 1 8.1-3.5 | [6 empty] | Radiocarbon | 11-130 1-11 |  |  |  | Vertical SR (reported as DS rate) from differential uplift of Holocene marine sediments across the fault. Offset uncertainty given as a confidence interval half-width. No vertical component mentioned. No SR uncertainty calculated so calculated from offset and age uncertainties and assumed to be 95%. Because V SR <1 have not included it in a net SR calc. | Correlated to the end of the LGM. Some constraints from radiocarbon and U-series dating elsewhere. Radiocarbon calibration curve not stated - SHCal98? | Hull and Berryman (1986) Sutherland and Norris (1995) Norris and Cooper (2001) Sutherland et al. (2006) | Nicola Litchfield | 2020-07-13 | Nicola Litchfield
[9 empty] | 37 | Kaipo River hillslope | 1197261.5488 | 5062510.4733 |  | 24.4 | RL |  |  | 24.4 (20.5-28.7) | >24.4 (20.5-28.7) | B | B | B | RL | 439 ± 49 | Valley wall | 3 | 18 ± 1 | 18 | 19 | 17 |  |  |  | Correlation | 11-130 |  |  |  | Offset uncertainty given as a confidence interval half-width. No vertical component mentioned so assume could be a minimum net slip rate. No SR uncertainty reported so calculated from offset and age uncertainties and assumed to be 95%. | Correlated to the end of the LGM. Some constraints from radiocarbon and U-series dating elsewhere. | Sutherland et al. (2006) | Nicola Litchfield | 2020-07-13 | Nicola Litchfield
[9 empty] | 38 | John O'Groats NE valley wall | 1193394.7511 | 5059104.4535 |  | 21.7 | RL |  |  | 21.7 (18.7-24.9) | >21.7 (18.7-24.9) | B | B | B | RL | 390 ± 34 | Valley wall | 3 | 18 ± 1 | 18 | 19 | 17 |  |  |  | Correlation | 11-130 |  |  |  | Offset uncertainty given as a confidence interval half-width. No vertical component mentioned so assume could be a minimum net slip rate. No SR uncertainty reported so calculated from offset and age uncertainties and assumed to be 95%. | Correlated to the end of the LGM. Some constraints from radiocarbon and U-series dating elsewhere. | Sutherland et al. (2006) | Nicola Litchfield | 2020-07-13 | Nicola Litchfield
[9 empty] | 39 | John O'Groats SW valley wall | 1191395.8189 | 5057774.2927 |  | 25.2 | RL |  |  | 25.2 (21.5-29.4) | >25.2 (21.5-29.4) | B | B | B | RL | 454 ± 46 | Valley wall | 3 | 18 ± 1 | 18 | 19 | 17 |  |  |  | Correlation | 11-130 |  |  |  | Offset uncertainty given as a confidence interval half-width. No vertical component mentioned so assume could be a minimum net slip rate. No SR uncertainty reported so calculated from offset and age uncertainties and assumed to be 95%. | Correlated to the end of the LGM. Some constraints from radiocarbon and U-series dating elsewhere. | Sutherland et al. (2006) | Nicola Litchfield | 2020-07-13 | Nicola Litchfield
[9 empty] | 40 | Milford Sound valley | 1189019.3864 | 5055955.8294 |  | 29.6 +2.5/-4.5 | RL |  |  |  | ≥29.6 (25.1-32.1) | B | B | B | RL | 4000 +520/-150 | Valley | 1 | 270 ± 20 | 270 | 250 | 290 |  |  |  | Correlation | 130-750 |  |  |  | Offset calculated by restoring hillshade assuming 10:1 RL:V. Single value calculated for all sites. Uncertainty calculated from Casacde R valley site. No V rate calculated so assume RL SR could be a minimum slip rate. | Correlated to MIS 8 galciation (EPICA Dome C record). Some Amino Acid Racemisation, macrofossil, form and palynology age constraints. | Barth et al. (2014) | Nicola Litchfield | 2020-07-15 | Nicola Litchfield
[9 empty] | 41 | John O'Groats valley | 1195357.0221 | 5060860.3332 |  | 29.6 +2.5/-4.5 | RL |  |  |  | ≥29.6 (25.1-32.1) | B | B | B | RL | 4000 +520/-150 | Valley | 1 | 270 ± 20 | 270 | 250 | 290 |  |  |  | Correlation | 130-750 |  |  |  | Offset calculated by restoring hillshade assuming 10:1 RL:V. Single value calculated for all sites. Uncertainty calculated from Casacde R valley site. No V rate calculated so assume RL SR could be a minimum slip rate. | Correlated to MIS 8 galciation (EPICA Dome C record). Some Amino Acid Racemisation, macrofossil, form and palynology age constraints. | Barth et al. (2014) | Nicola Litchfield | 2020-07-15 | Nicola Litchfield
[9 empty] | 42 | Kaiapo River valley | 1201468.2748 | 5065855.4039 |  | 29.6 +2.5/-4.5 | RL |  |  |  | ≥29.6 (25.1-32.1) | B | B | B | RL | 4000 +520/-150 | Valley | 1 | 270 ± 20 | 270 | 250 | 290 |  |  |  | Correlation | 130-750 |  |  |  | Offset calculated by restoring hillshade assuming 10:1 RL:V. Single value calculated for all sites. Uncertainty calculated from Casacde R valley site. No V rate calculated so assume RL SR could be a minimum slip rate. | Correlated to MIS 8 galciation (EPICA Dome C record). Some Amino Acid Racemisation, macrofossil, form and palynology age constraints. | Barth et al. (2014) | Nicola Litchfield | 2020-07-15 | Nicola Litchfield
[9 empty] | 43 | Lake McKerrow valley | 1209790.6039 | 5073872.1082 |  | 29.6 +2.5/-4.5 | RL |  |  |  | ≥29.6 (25.1-32.1) | B | B | B | RL | 4000 +520/-150 | Valley | 1 | 270 ± 20 | 270 | 250 | 290 |  |  |  | Correlation | 130-750 |  |  |  | Offset calculated by restoring hillshade assuming 10:1 RL:V. Single value calculated for all sites. Uncertainty calculated from Casacde R valley site. No V rate calculated so assume RL SR could be a minimum slip rate. | Correlated to MIS 8 galciation (EPICA Dome C record). Some Amino Acid Racemisation, macrofossil, form and palynology age constraints. | Barth et al. (2014) | Nicola Litchfield | 2020-07-15 | Nicola Litchfield
[9 empty] | 44 | Pyke River valley | 1219777.8186 | 5083119.348 |  | 29.6 +2.5/-4.5 | RL |  |  |  | ≥29.6 (25.1-32.1) | B | B | B | RL | 4000 +520/-150 | Valley | 1 | 270 ± 20 | 270 | 250 | 290 |  |  |  | Correlation | 130-750 |  |  |  | Offset calculated by restoring hillshade assuming 10:1 RL:V. Single value calculated for all sites. Uncertainty calculated from Casacde R valley site. No V rate calculated so assume RL SR could be a minimum slip rate. | Correlated to MIS 8 galciation (EPICA Dome C record). Some Amino Acid Racemisation, macrofossil, form and palynology age constraints. | Barth et al. (2014) | Nicola Litchfield | 2020-07-15 | Nicola Litchfield
[9 empty] | 45 | Cascade River valley | 1240054.4294 | 5099754.5705 |  | 29.6 +2.5/-4.5 | RL |  |  |  | ≥29.6 (25.1-32.1) | B | B | B | RL | 4000 +520/-150 | Valley | 1 | 270 ± 20 | 270 | 250 | 290 |  |  |  | Correlation | 130-750 |  |  |  | Offset calculated by restoring hillshade assuming 10:1 RL:V. Single value calculated for all sites. Uncertainty calculated from Casacde R valley site. No V rate calculated so assume RL SR could be a minimum slip rate. | Correlated to MIS 8 galciation (EPICA Dome C record). Some Amino Acid Racemisation, macrofossil, form and palynology age constraints. | Barth et al. (2014) | Nicola Litchfield | 2020-07-15 | Nicola Litchfield
[9 empty] | 47 | Transit Moraine North | 1183152 | 5051022 |  | 27.6 | RL |  |  | 27.6 (18.4-39.3) | 27.6 (18.4-39.3) | A | B | B | RL | 470 ± 120 | Moraine | 1 | 17 ± 2 | 17 | 15 | 19 |  |  |  | Correlation C14 | 11-130 |  |  |  | Offset calculated from swath bathymetry data. No V rate calculated so assume RL SR could be a minimum slip rate. Uncertainties not reported so calculated from offset and age uncertainties and assumed to be 95%. | Ages correlated to nearby radiocarbon-dated glacial outwash fans | Barnes (2009) | Nicola Litchfield | 2020-07-17 | Nicola Litchfield
[9 empty] | 48 | Transit Moraine South | 1179603 | 5048375 |  | 25.8 | RL |  |  | 25.9 (19.7-33.7) | ≥25.9 (19.7-33.7) | A | B | B | RL | 440 ± 65 | Moraine | 1 | 17 ± 2 | 17 | 15 | 19 |  |  |  | Correlation C14 | 11-130 |  |  |  | Offset calculated from swath bathymetry data. No V rate calculated so assume RL SR could be a minimum slip rate. Uncertainties not reported so calculated from offset and age uncertainties and assumed to be 95%. | Ages correlated to nearby radiocarbon-dated glacial outwash fans | Barnes (2009) | Nicola Litchfield | 2020-07-17 | Nicola Litchfield
[9 empty] | 49 | Poison Bay moraine | 1173559 | 5043330 |  | 27.4 | RL |  |  | 27.4 (23.7-32) | ≥27.4 (23.7-32) | A | B | B | RL | 465 ± 15 | Moraine | 1 | 17 ± 2 | 17 | 15 | 19 |  |  |  | Correlation C14 | 11-130 |  |  |  | Offset calculated from swath bathymetry data. No V rate calculated so assume RL SR could be a minimum slip rate. Uncertainties not reported so calculated from offset and age uncertainties and assumed to be 95%. | Ages correlated to nearby radiocarbon-dated glacial outwash fans | Barnes (2009) | Nicola Litchfield | 2020-07-17 | Nicola Litchfield
[9 empty] | 50 | Sutherland channels | 1168412 | 5038896 |  | 27.1 | RL |  |  | 27.1 (18.9-37.3) | ≥27.1 (18.9-37.3) | A | B | B | RL | 460 ± 100 | Channel | 1 | 17 ± 2 | 17 | 15 | 19 |  |  |  | Correlation C14 | 11-130 |  |  |  | Offset calculated from swath bathymetry data. No V rate calculated so assume RL SR could be a minimum slip rate. Uncertainties not reported so calculated from offset and age uncertainties and assumed to be 95%. | Ages correlated to nearby radiocarbon-dated glacial outwash fans | Barnes (2009) | Nicola Litchfield | 2020-07-17 | Nicola Litchfield
Alpine | Alpine: Jacksons to Kaniere | 598 | Dextral | Reverse | 50 ± 10 | 160 ± 20 | 27 (22-32) | Unchanged from 2014 AFM and spans Haast R short term rate and Arawhata R long term rate. | 18 | Toaroha River | 1448007.8188 | 5248986.8225 |  | 7.8 ± 1 | V |  |  |  | ≥7 (6-8) | B | B | C | V | 21.75 ± 0.6 | Terrace surface | 1 1 | 3.102-2.382 |  | 3.102 | 2.382 |  |  |  | C14 | 1-11 |  |  |  | Vertical displacement from a GPR profile, but surveying method not stated. Reported as a DS rate, but is really a vertical SR. Because only one component assume could be a minimum rate. | Radiocarbon calibration curve not stated - SHCal98? | Yetton and Nobes (1998) Norris and Cooper (2001) | Nicola Litchfield | 2021-09-15 | Nicola Litchfield
[9 empty] | 19 | Kaka Creek (Mikonui River) | 1430632.4776 | 5235379.0555 |  | >6.7 ± 1 | DS |  |  |  | >6.7 (5.7-7.7) | B | A | C | DS | 5 | Overthrust gravels | 1 1 | 3.55 ± 0.1 - 2.6 ± 0.16 | [6 empty] | C14 | 1-11 |  |  |  | Calculated between two radiocarbon ages from overthrust gravel. | Unclear if radiocarbon ages calibrated - suspect not | Rattenbury et al. (1988) Norris and Cooper (2001) | Nicola Litchfield | 2020-07-06 | Nicola Litchfield
[9 empty] | 20 | Kakapotahi River | 1422572.1255 | 5229385.1289 |  | 29 ± 6 6 ± 1 | RL DS |  |  |  | 29.6 (23.5-35.7) | B | C | C | RL DS | 600 ± 100, 250 ± 50, 375 ± 50, 225 ± 25 | Terrace surface and risers | 4 4? | 13.6 ± 1.2; 7.6 ± 1.4 | [6 empty] | Correlation | 1-11 11-130 |  |  |  | Only dextral offsets given. Unclear if DS rate is truely a DS rate or a vertical rate. Net SR calculated from reported values. | Ages correlated to post-glacial aggradation surface and lower surface estimated by extrapolation. | Norris and Cooper (2001) | Nicola Litchfield | 2020-07-06 | Nicola Litchfield
[9 empty] | 21 | Gaunt Creek | 1382845.0248 | 5200585.6481 |  | >22 >12 | RL DS |  |  |  | >25.1 | C | B | C | RL DS | 180 | Overthrust gravels | 1 1 | 14.88 ± 0.2 | 14.88 | 15.08 | 14.68 |  |  |  | Correlation | 11-130 |  |  |  | Dip slip offset is presumably measured along the fault but no description or uncertainties given. Strike SR calculated from DS using striations on the fault plane. | Radiocarbon calibration curve not stated - SHCal98? | Cooper and Norris (1994) Norris and Cooper (2001) | Nicola Litchfield | 2020-07-06 | Nicola Litchfield
[9 empty] | 22 | Waikukupa River | 1362465.2254 | 5185744.7462 |  | 27 ± 5 8 ± 3 | RL DS |  |  |  | 28.2 (22.6-33.8) | B | C | C | RL DS | 1550-1900 | Overthrust gravels | 2 2 | 65 ± 5, 15 | [6 empty] | correlation | 11-130 |  |  |  | Calculated from cross-sections across two thrusts along slip vector. Here calculated back to net SR from preferred values. | Ages correlated to 65 and 15 ka glacial advances. Needs updating. | Norris and Cooper (1997) Norris and Cooper (2001) | Nicola Litchfield | 2020-07-07 | Nicola Litchfield
[9 empty] | 23 | Paringa River | 1317444.3815 | 5153997.5045 |  | 7.5 ± 1.5 | DS |  |  |  | ≥7.5 (6-9) | C | C | C | DS | ND | Marine terraces | 1 1 | [7 empty] | C14 Correlation | 1-11 11-130 |  |  |  | Calculated from differential uplift rates of marine terrace/sediments across fault. Reported as a DS rate, but probably a vertical SR. Because only one component reported assume could be a minumum rate. | Some radiocarbon - calibration curve not stated - SHCal98? Correlation to 16 ka glacial advance? Needs updating. | Simpson et al. (1994) Norris and Cooper (2001) | Nicola Litchfield | 2021-09-15 | Nicola Litchfield
[9 empty] | 24 | Haast River, North bank | 1285683.0715 | 5131853.457 |  | >21.3 ± 0.8 >2.0 +0.2/-0.1 | RL V |  |  |  | >21.5 (20.6-22.4) | B | B | B | RL V | 94 ± 1 >9 ± 0.5 | Terrace channel | 1 1 | 4.4 ± 0.1 | 4.4 | 4.3 | 4.5 |  |  |  | C14 | 1-11 |  |  |  | SR reported as SS and DS, but DS is a vertical rate, so net SR calculated using CFM dip. | Radiocarbon calibration curve not stated - SHCal98? | Cooper and Norris (1995) Norris and Cooper (2001) | Nicola Litchfield | 2020-07-07 | Nicola Litchfield
[9 empty] | 25 | Haast River, South bank | 1284203.8781 | 5130732.4891 |  | 28.4 ± 4 2.25 ± 0.5 | RL V |  |  |  | 20.9 (16.8-25.3) | B | A | B | RL V | 25 ± 4 2 | Terrace channel | 1 1 | 1.2 ± 0.05 | 1.2 | 1.15 | 1.25 |  |  |  | C14 | 1-11 | 3 |  |  | Berryman et al. (2012) update the SS offset uncertainty to ±4 m and have assumed a V offset uncertainty of ±0.5 m. Net SR calculated using CFM dip and updated age from Berryman et al. (2012). | Age from OxCal model. Calibration curve not stated - SHCal98? | Norris and Cooper (2001) Berryman et al. (2012b) | Nicola Litchfield | 2020-07-07 | Nicola Litchfield
[9 empty] | 26 | Okuru River | 1276841.8644 | 5125929.932 |  | 3 ± 0.5 | V |  |  |  | ≥3 (2.5-3.5) | C | B | C | V | ≤10 | Terrace surface | 1 1 | 10.96 +0.113/-0.411 | 10.96 | 11.073 | 10.549 |  |  |  | C14 | 1-11 |  |  |  | Calculated as an uplift rate using Gibb SL curve and then assume uplift rate on downthrown side ≤1 mm/yr. Reported as a DS rate, but appears to be a V rate. Because only one component assume could be a minimum rate. | Radiocarbon calibration curve not stated - SHCal98? | Cooper and Bishop (1979) Norris and Cooper (2001) | Nicola Litchfield | 2020-07-08 | Nicola Litchfield
[9 empty] | 46 | Arawhata River valley | 1260018.524 | 5114602.7583 |  | 29.6 +2.5/-4.5 | RL |  |  |  | ≥29.6 (25.1-32.1) | B | B | B | RL | 4000 +520/-150 | Valley | 1 | 270 ± 20 | 270 | 250 | 290 |  |  |  | Correlation | 130-750 |  |  |  | Offset calculated by restoring hillshade assuming 10:1 RL:V. Single value calculated for all sites. Uncertainty calculated from Casacde R valley site. No V rate calculated so assume RL SR could be a minimum slip rate. | Correlated to MIS 8 galciation (EPICA Dome C record). Some Amino Acid Racemisation, macrofossil, form and palynology age constraints. | Barth et al. (2014) | Nicola Litchfield | 2020-07-15 | Nicola Litchfield
Alpine | Alpine: Kaniere to Springs Junction | 597 | Dextral and reverse |  | 60 ± 10 | 135 ± 20 | 15 (13-17) | Slight increase from 2014 AFM because of site data and partitioning of slip with Awatere and Clarence faults | 91 | Lost Mary Creek | 1529398.4907 | 5305860.5058 |  | 7.5-8.6 | RL |  |  |  | 8.1 (7.5-8.6) | B | C | C | RL | 145 ± 10 | Moraine | 1 | 18 | 18 | [5 empty] | Correlation |  |  |  |  | SR calculated only using dextral offset, but the scarp is noted to be 28-30 m high. | Correlated to the Creighton 3 advance of the Late Otiran Glaciation, but other advances entertained (22 and 20 ka). No uncertainties given for ages. | Yetton (2002) | Nicola Litchfield | 2020-08-11 | Nicola Litchfield
[9 empty] | 92 | Little Mary Creek | 1528904.3724 | 5305510.8381 |  | 7.7-8.8 | RL |  |  |  | 8.3 (7.7-8.8) | B | C | C | RL | 150 ± 10 | Moraine | 1 | 18 | 18 | [5 empty] | Correlation |  |  |  |  | SR calculated only using dextral offset, but the scarp is noted to be 28-35 m high. | Correlated to the Creighton 3 advance of the Late Otiran Glaciation, but other advances entertained (22 and 20 ka). No uncertainties given for ages. | Yetton (2002) | Nicola Litchfield | 2020-08-11 | Nicola Litchfield
[9 empty] | 17 | Haupiri River | 1495997.8334 | 5282492.208 |  | ≥6.3 ≥2.5 | RL DS |  |  |  | ≥6.8 (4.7-8.8) | B | B | B | RL DS | 11 ± 2, 14 ± 2 5 | Terrace channels, risers, surface | 2 1 | 2.1 ± 0.25 | 2.1 | 1.85 | 2.35 |  |  |  | C14 | 1-11 |  |  |  | Can't reproduce values in Norris and Cooper (2001). Net SR calculated from reported values. | Radiocarbon calibration curve not stated - SHCal98? | Norris and Cooper (2001) | Nicola Litchfield | 2021-02-17 | Nicola Litchfield
[9 empty] | 15 | Inchbonnie channels | 1475213.2184 | 5269087.3692 |  | >13.6 ± 1.8 >2.9 ± 0.4 | RL V |  |  |  | >14 (12.1-16) | A | A | A | RL V | 22.5 ± 2 4.8 ± 0.4 | Terrace surface and channel | 1 1 | <1.73-1.59 |  | 1.73 | 1.59 |  |  |  | C14 | 1-11 |  |  |  | Langridge et al. (2010) report SR in components (including reverse) so Net SR is calculated using CFM dip. Minimum values because using minimum age for displaced terrace. | Radiocarbon calibration curve not stated - SHCal98? | Langridge et al. (2010) | Nicola Litchfield | 2020-06-15 | Nicola Litchfield
Alpine | Alpine: Resolution - Dagg | 606 | Dextral |  | 80 ± 10 | 180 ± 20 | 31.4 (27.9-33.5) | From Barnes CFM compilation 2021 | 54 | Doubtful fan central ridges and gullies | 1108838 | 4976146 |  | 31.8 | RL |  |  | 31.8 (26.8-38) | ≥31.8 (26.8-38) | A | B | B | RL | 540 ± 30 | Ridge | 1 | 17 ± 2 | 17 | 15 | 19 |  |  |  | Correlation C14 | 11-130 |  |  |  | Offset calculated from swath bathymetry data. No V rate calculated so assume RL SR could be a minimum slip rate. Uncertainties not reported so calculated from offset and age uncertainties and assumed to be 95%. | Ages correlated to nearby radiocarbon-dated glacial outwash fans | Barnes (2009) | Nicola Litchfield | 2021-02-17 | Nicola Litchfield
[9 empty] | 55 | Doubtful fan south ridge | 1105710 | 4970686 |  | 30.6 | RL |  |  | 30.6 (25.8-36.7) | ≥30.6 (25.8-36.7) | A | B | B | RL | 520 ± 30 | Ridge | 1 | 17 ± 2 | 17 | 15 | 19 |  |  |  | Correlation C14 | 11-130 |  |  |  | Offset calculated from swath bathymetry data. No V rate calculated so assume RL SR could be a minimum slip rate. Uncertainties not reported so calculated from offset and age uncertainties and assumed to be 95%. | Ages correlated to nearby radiocarbon-dated glacial outwash fans | Barnes (2009) | Nicola Litchfield | 2021-02-17 | Nicola Litchfield
Alpine | Alpine: Springs Junction to Tophouse | 596 | Dextral | Reverse | 65 ± 10 | 160 ± 20 | 5.5 (3-8) | Unchanged from 2014 AFM and consistent with: a) low quality site data and b) model that rate is sum of Wairau + Flaxmore-Waimea-Tahunanui+ Whanganoa East Belt | 58 | Lake Rotoiti younger moraine Lake Shore | 1587409.6436 | 5371768.6165 |  | 4.1 +1.5/-1.0 0.3 ± 0.1 | RL V |  |  |  | 4.7 (3.1-5.6) | C | C | C | RL V | 58 ± 9 4.5 ± 1.5 | Moraine | 1 1 | 14 ± 2 | 14 | 12 | 16 |  |  |  | Correlation |  |  |  |  | Reported in components, net SR calculated from CFM dip. | Dating method not explicitly explained but likely correlation with glacial advances. | Adamson (1964), Campbell (1992), Knuepfer (1992) | Nicola Litchfield | 2020-07-22 | Nicola Litchfield
[9 empty] | 57 | Lake Rotoiti younger moraine Peninsula | 1586658.2618 | 5371321.1987 |  | 3.3 +1.5/-1.2 0.3 ± 0.1 | RL V |  |  |  | 3.3 (1.7-4.8) | C | C | C | RL V | 46 ± 12 3.5 ± 1.2 | Moraine | 1 1 | 14 ± 2 | 14 | 12 | 16 |  |  |  | Correlation |  |  |  |  | Reported in components, net SR calculated from CFM dip. | Dating method not explicitly explained but likely correlation with glacial advances. | Adamson (1964), Campbell (1992), Knuepfer (1992) | Nicola Litchfield | 2020-07-22 | Nicola Litchfield
[9 empty] | 59 | Lake Rotoiti older moraine Peninsula | 1586438.7537 | 5371205.4554 |  | 3.3 +1.4/-1.1 0.5 +0.4/-0.2 | RL V |  |  |  | 3.8 (2.6-5.1) | C | C | C | RL V | 67 ± 15 9.8 ± 4.6 | Moraine | 1 1 | 18 ± 2 | 18 | 16 | 20 |  |  |  | Correlation |  |  |  |  | Reported in components, net SR calculated from CFM dip. | Dating method not explicitly explained but likely correlation with glacial advances. | Adamson (1964), Campbell (1992), Knuepfer (1992) | Nicola Litchfield | 2020-07-22 | Nicola Litchfield
[9 empty] | 56 | Matakitaki River | 1561178.8396 | 5350458.7967 |  | 10.7 +3.9/-2.8 | RL |  |  |  | ≥10.7 (7.9-14.6) | C | C | C | RL | 150 ± 25 | Moraine crest | 1 1 | 14 ± 2 | 14 | 12 | 16 |  |  |  | Correlation | 11-130 |  |  |  | Knuepfer (1992) only reports one component so assume it could be a minimum net SR. | Dating method not explicitly explained but likely correlation with glacial advances. | Knuepfer (1992) | Nicola Litchfield | 2020-07-20 | Nicola Litchfield
[9 empty] | 16 | Maruia River terraces | 1536133.1491 | 5311146.7717 |  | >10 ± 2 >1.2 ± 0.5 | RL V |  |  |  | >13.7 (11.8-15.5) | A | A | A | RL V | 12.0 ± 1.3 1.6 ± 0.6 | Terrace channels, risers, surface | 4 4 | 1.095-1.275 |  | 1.095 | 1.275 |  |  |  | C14 | 1-11 |  |  |  | Langridge et al. (2017a) report SR in components (including dip slip) so Net SR is calculated using CFM dip. Minimum values because from a maximum age for terrace abandonment. | Radiocarbon ages calibrated using SHCal13 | Langridge et al. (2017a) | Nicola Litchfield | 2020-06-17 | Nicola Litchfield
Aotea | Aotea - Evans Bay | 329 | Reverse | Dextral | 70 ± 10 | 110 ± 20 | 1.4 (0.6-2.4) | Combined rate for both Aotea and Evans Bay F | 1330 | Aotea Seismic Lines | 1750161.6426 | 5428203.397 |  | <0.6 ± 0.3 | V |  | 0.6 ± 0.3 |  | <0.6 (0.3-1.0) | B | B | B | V | 6-7 | Seismic reflectors |  | 10 | 10 | 8.5 | 11.5 |  |  |  | C14 |  |  |  |  | Vertical seperation not slip rate using seismic line. | Both the C14 dating of sediments from Kaiwharawhara-1 and published dates from Lewis and Mildenhall (1985) and Goff (1997) were used to estimate the age of lower unit as older than 10000 ± 1500 cal. yr BP. Median ± 2 sigma. | Barnes et al. (2019) | Jade Humphrey | 2020-09-01 | Jade Humphrey | 2021-02-24 | Nicola Litchfield
Awahokomo | Awahokomo | 722 | Reverse | Dextral | 60 (40-70) | 110 ± 20 | 0.58 (0.22-0.98) | Unchanged from 2014 AFM | 285 | wc4 profile | 1390567.3654 | 5049710.7068 |  | 0.2-0.6 | V |  |  |  | >0.41 (0.2-0.69) | B | B | B | V | 7-9 | Alluvial fan | 1 | 14-30 |  | 14 | 30 |  |  |  | Correlation |  |  |  |  | Vertical offset measured from RTK-GPS profile. Converted to a dip slip rate using CFM dip. Likely strike-slip component, so consider a minimum. | Inferred age based on one OSL age from trench T99/6, relative position in alluvial fan surfaces. | Barrell et al. (2002) | Nicola Litchfield | 2020-10-07 | Nicola Litchfield
Awaiti | Awaiti | 181 | Normal |  | 60 ± 15 | -90 ± 20 | 1.0 (0.5-2.5) | From Villamor and Coffey 2021 CFM compilation. Average of 6 along-strike measurements. | 905 | AwF_1 | 1934224.5938 | 5794428.4113 |  | 1.35 (0.8-2.88) | DS |  |  |  | 1.35 (0.8-2.88) | A | B | B | V | 1.38 ± 0.02 | Taupo pumice formation | 1 | 1.177 (0.624-1.73) | 1.177 | 0.624 | 1.73 |  |  |  | Correlation |  |  |  |  | From Lidar profile and python code. Dip SR calculated using dip of 60 ± 15°. No evidence of SS, so assume Dip SR = Net SR. | From Begg and Mousopoulou (2010) | Genevieve Coffey (unpublished data 2021) | Nicola Litchfield | 2021-04-27
[9 empty] | 906 | AwF_2 | 1933475.9518 | 5793882.6026 |  | 1.0 (0.59-2.15) | DS |  |  |  | 1.0 (0.59-2.15) | A | B | B | V | 1.02 ± 0.02 | Taupo pumice formation | 1 | 1.177 (0.624-1.73) | 1.177 | 0.624 | 1.73 |  |  |  | Correlation |  |  |  |  | From Lidar profile and python code. Dip SR calculated using dip of 60 ± 15°. No evidence of SS, so assume Dip SR = Net SR. | From Begg and Mousopoulou (2010) | Genevieve Coffey (unpublished data 2021) | Nicola Litchfield | 2021-04-28
[9 empty] | 907 | AwF_3 | 1934671.8099 | 5794690.6787 |  | 1.06 (0.63-2.26) | DS |  |  |  | 1.06 (0.63-2.26) | A | B | B | V | 1.08 ± 0.02 | Taupo pumice formation | 1 | 1.177 (0.624-1.73) | 1.177 | 0.624 | 1.73 |  |  |  | Correlation |  |  |  |  | From Lidar profile and python code. Dip SR calculated using dip of 60 ± 15°. No evidence of SS, so assume Dip SR = Net SR. | From Begg and Mousopoulou (2010) | Genevieve Coffey (unpublished data 2021) | Nicola Litchfield | 2021-04-28
[9 empty] | 908 | AwF_4 | 1932133.0675 | 5793327.1191 |  | 0.42 (0.25-0.9) | DS |  |  |  | 0.42 (0.25-0.9) | A | B | B | V | 0.43 ± 0.02 | Taupo pumice formation | 1 | 1.177 (0.624-1.73) | 1.177 | 0.624 | 1.73 |  |  |  | Correlation |  |  |  |  | From Lidar profile and python code. Dip SR calculated using dip of 60 ± 15°. No evidence of SS, so assume Dip SR = Net SR. | From Begg and Mousopoulou (2010) | Genevieve Coffey (unpublished data 2021) | Nicola Litchfield | 2021-04-28
[9 empty] | 909 | AwF_5 | 1933721.6034 | 5794114.0085 |  | 0.85 (0.5-1.82) | DS |  |  |  | 0.85 (0.5-1.82) | A | B | B | V | 0.87 ± 0.02 | Taupo pumice formation | 1 | 1.177 (0.624-1.73) | 1.177 | 0.624 | 1.73 |  |  |  | Correlation |  |  |  |  | From Lidar profile and python code. Dip SR calculated using dip of 60 ± 15°. No evidence of SS, so assume Dip SR = Net SR. | From Begg and Mousopoulou (2010) | Genevieve Coffey (unpublished data 2021) | Nicola Litchfield | 2021-04-28
[9 empty] | 910 | AwF_6 | 1934055.7886 | 5794365.9578 |  | 1.38 (0.82-2.95) | DS |  |  |  | 1.38 (0.82-2.95) | A | B | B | V | 1.41 ± 0.02 | Taupo pumice formation | 1 | 1.177 (0.624-1.73) | 1.177 | 0.624 | 1.73 |  |  |  | Correlation |  |  |  |  | From Lidar profile and python code. Dip SR calculated using dip of 60 ± 15°. No evidence of SS, so assume Dip SR = Net SR. | From Begg and Mousopoulou (2010) | Genevieve Coffey (unpublished data 2021) | Nicola Litchfield | 2021-04-28
Awatere | Awatere: Northeast 1 | 540 | Dextral | Reverse | 75 ± 10 | 160 ± 20 | 6.0 (4.0-8.0) | Unchanged from 2014 AFM (and consistent with range of data) | 1142 | West of Kennel Brook (4) | 1684645.2252 | 5389949.255 |  | >7.4 (+1.4/-1.2) | RL | 7.4 (+1.4/-1.2) |  |  | >7.4 (6.2-8.8) | B | B | B | RL | 112 ± 10 | Fan apex from source canyon |  | <15.1 ± 1.3 | <15.1 | 13.8 | 16.4 |  |  |  | Correlation |  |  |  |  | Offset of fan apex from source canyon; fan downlaps onto Starborough 1 terrace (taped distance). No vertical SR, assume net SR equals SS SR. | TL age of loess located stratigraphically 12 cm above Starborough 1 terrace tread at Seddon, a result that is consistent with tephrochronology and C14 dating of Starborough 1 gravels in Nina Brook. SEDN95-1 | Little et al. (1998) | Jade Humphrey | 2020-09-22 | Jade Humphrey | 2020-09-21 | Nicola Litchfield
[9 empty] | 1143 | East of Nina Brook (2) | 1682459.3715 | 5387875.8556 |  | 6 ± 2 | RL |  |  |  | >6 (4-8) | B | B | B | RL | 123 ± 10 | Relict stream channel |  | 21 | [6 empty] | C14 |  |  |  |  | Offset relict stream channel on Starborough 1 surface (taped distance). No vertical SR, assume net SR equals SS SR. | Age updated Benson et al. (2001a) using C14 ages from Little et al. (1998) and Kawakawa Tephra correlation at Nina Brook Canyon | Little et al. (1998); Benson et al. (2001a) | Jade Humphrey | 2020-09-22 | Jade Humphrey | 2020-09-21 | Nicola Litchfield
[9 empty] | 1144 | Nina Brook | 1682129.1524 | 5387711.6458 |  | 17.5 (+9.8/-6.9) | RL |  |  |  | 17.5 (10.6-27.3) | B | C | C | RL V | 7 ± 2 0.2 ± 0.1 | Incised meander loop |  | 0.4 ± 0.07 | 0.4 | 0.33 | 0.47 |  |  |  | Torlesse Pebble Weathering-Rind |  |  |  |  | Incised meander loops below Starborough 2 Terrace, taped distance. Dips SR using CFM dip, and same age constraints as above. Then calculated Net SR using dip SR and SS SR. | Torlesse pebble weathering-rind age calculated using technique and calibration equation of McSaveney (1992) | Little et al. (1998) | Jade Humphrey | 2020-09-22 | Jade Humphrey | 2020-09-22 | Nicola Litchfield
[9 empty] | 1145 | West of Nina Brook | 1681863.4881 | 5387555.9378 |  | 6 ± 2 | RL |  |  |  | 6.0 (4.0-8.0) | B | B | B | RL V | 124 ± 10 8 ± 0.5 | Relict stream channel |  | 21 | [6 empty] | C14 |  |  |  |  | Offset relict stream channel on Starborough 1 surface (taped distance). For the age we have added an uncertainity of ± 2 ka, consistent with other in Benson. Dips SR using CFM dip, and same age constraints as above. Then calculated Net SR using dip SR and SS SR. | Age updated Benson et al. (2001a), age is uncalibrated though, using C14 ages from Little et al. (1998) and Kawakawa Tephra correlation at Nina Brook Canyon | Little et al. (1998); Benson et al. (2001a) | Jade Humphrey | 2020-09-22 | Jade Humphrey | 2020-09-21 | Nicola Litchfield
[9 empty] | 1146 | Rossmore Stream (1) | 1680264.3816 | 5386576.7502 |  | 6.0 (+1.8/-1.0) | RL |  |  |  | 6 (5-7.8) | A | B | B | RL V | 63 ± 3 2.7 ± 0.3 | Terrace |  | 10.5 ± 2 | 10.5 | 8.5 | 12.5 |  |  |  | Correlation |  |  |  |  | Starborough 2 terrace of Eden (1989) (surveyed). Map created using Sokkisha, model Set 4, total-station EDM theodolite. Dips SR using CFM dip, and same age constraints as above. Then calculated Net SR using dip SR and SS SR. | Age based on TL age of higher Starborough 1 terrace (2) and relative position of degradational Starborough 2 terrace below that older surface (see text) | Little et al. (1998) | Jade Humphrey | 2020-09-22 | Jade Humphrey | 2020-09-22 | Nicola Litchfield
[9 empty] | 1147 | West of Blairich River | 1675575.8953 | 5382863.2481 |  | 6.1 (+1.3/-1.1) | RL |  |  |  | 6.1 (4.7-7.4) | B | B | B | RL V | 92 ± 10 0.8 ± 0.4 | Terrace riser |  | 15.1 ± 1.3 | 15.1 | 13.8 | 16.4 |  |  |  | Correlation |  |  |  |  | Dextral offset is from G. J. Lensen (unpub. field notes), Starborough 1 terrace of Eden (1989). Dips SR using CFM dip, and same age constraints as above. Then calculated Net SR using dip SR and SS SR. | Age assigned by correlation with Starborough 1 terrace (see 2, above) | Little et al. (1998) | Jade Humphrey | 2020-09-22 | Jade Humphrey | 2020-09-22 | Nicola Litchfield
[9 empty] | 1148 | Grey River (1) | 1648237.4493 | 5362122.0261 |  | 2.6 (+2.8/-1.4) | RL |  |  |  | 3.1 (1.2-6.3) | A | C | B | RL V | 5.6 ± 2.1 3.5 ± 0.2 | Riser, degradation terrace |  | 2.122 ± 0.7 | 2.122 | 1.422 | 2.822 |  |  |  | Torlesse Pebble Weathering-Rind |  |  |  |  | Sokkisha, model Set 4, total-station EDM theodolite map created. Offset is riser midpoint edge. Dips SR using CFM dip, and same age constraints as above. Then calculated Net SR using dip SR and SS SR. | See Page 137 and Table 3. or more detail. Age is from Knuepfer, Table 2, modal thickness data for pebble-weathering rinds on two terraces, recallibrated using McSacveney (1992) curves. Torlesse pebble weathering-rind age from Knuepfer (1988), soil morphology age from Knuepfer (1988) | Little et al. (1998) | Jade Humphrey | 2020-09-22 | Jade Humphrey | 2020-09-22 | Nicola Litchfield
[9 empty] | 1149 | Grey River (2) | 1648310.1569 | 5362181.8751 |  | 5.9 (+5.3/-2.3) | RL |  |  |  | 5.9 (3.3-11.3) | A | C | B | RL V | 14.5 ± 2 1.5 ± 0.3 | Riser, degradation terrace |  | 2.454 ± 0.98 | 2.454 | 1.474 | 3.434 |  |  |  | Torlesse Pebble Weathering-Rind |  |  |  |  | Sokkisha, model Set 4, total-station EDM theodolite map created, offset midpoint riser. Dips SR using CFM dip, and same age constraints as above. Then calculated Net SR using dip SR and SS SR. | See Page 137 and Table 3. or more detail. Age is from Knuepfer, Table 2, modal thickness data for pebble-weathering rinds on two terraces, recallibrated using McSacveney (1992) curves.Torlesse pebble weathering-rind age from Knuepfer (1988), soil morphology age from Knuepfer (1988) | Little et al. (1998) | Jade Humphrey | 2020-09-22 | Jade Humphrey | 2020-09-22 | Nicola Litchfield
[9 empty] | 1150 | Grey River (3) | 1648443.4543 | 5362263.5785 |  | 6.6 (+3.1/-2.6) | RL |  |  |  | 6.6 (4.0-9.7) | B | B | B | RL V | 99 ± 34 1.3 ± 0.4 | Riser, degradation terrace |  | 15.1 ± 1.3 | 15.1 | 13.8 | 16.4 |  |  |  | Torlesse Pebble Weathering-Rind |  |  |  |  | Sokkisha, model Set 4, total-station EDM theodolite created, fan edge, not as clear/good of a measurement. Dips SR using CFM dip, and same age constraints as above. Then calculated Net SR using dip SR and SS SR. | See Table 3. for more detail. Torlesse pebble weathering-rind age from Knuepfer (1988), soil morphology age from Knuepfer (1988) | Little et al. (1998) | Jade Humphrey | 2020-09-22 | Jade Humphrey | 2020-09-22 | Nicola Litchfield
Awatere | Awatere: Northeast 2 | 539 | Dextral |  | 80 ± 10 | 180 ± 20 | 1.5 (0.5-2.5) | Unchanged from 2014 AFM. Range encompasses site SR. | 1141 | Boundary Stream | 1692224.0215 | 5394843.6102 |  | <1.4 ± 0.5 | RL |  | 1.4 ± 0.5 |  | <1.4 (0.9-1.9) | B | C | B | RL V | 32 ± 10 3.8 ± 0.2 | Terrace |  | 23 ± 1 | 23 | 22 | 24 |  |  |  | Tephrochronolgy Correlation |  |  |  |  | Downs 2 terrace of Eden (1989), filling bedrock paleocanyon (surveyed). SR is a maximum becaused incision fo bedrock predates filling, age of tephra is older than Kawakawa Tephra deposited on it. Dips SR using CFM dip, and same age constraints as above. Then calculated Net SR using dip SR and SS SR. | Kawakawa tephra? In terrace cover-bed located <50 cm stratigraphically above terrace. | Little et al. (1998) | Jade Humphrey | 17/0202021 | Jade Humphrey | 2020-09-21 | Nicola Litchfield
Awatere | Awatere: Southwest | 539 | Dextral | Reverse | 75 ± 15 | 160 ± 20 | 5.8 (5.3-6.3) | Chose oldest riser rate as a solid long-term rate | 78 | Saxton River T1/bedrock | 1613360.5568 | 5340340.5782 |  | 5.6 +0.4/-0.3 | RL |  |  |  | 5.6 (5.3-6.0) | A | A | A | RL | 72.5 ± 7.5 | Ridge | 1 | 12.9 +1.2/-1.0 | 12.9 | 11.9 | 14.1 |  |  |  | OSL | 11-130 |  |  |  | Calculated using back-slipping and lower terrace construction method. | Single grain IRSL dating. Ages calculated using a two-step OxCal Bayesian statistical model. Uncertainties not explicitly stated but assumed to be 2 sigma. | Zinke et al. (2017) | Nicola Litchfield | 2020-08-03 | Nicola Litchfield
[9 empty] | 79 | Saxton River T1 initial | 1613002.0456 | 5340279.0624 |  | 5.8 ± 0.5 | RL |  |  |  | 5.8 (5.3-6.3) | A | A | A | RL | 70 +2/-17 | Terrace riser | 1 | 11.3 +1.4/-1.2 | 11.3 | 10.1 | 12.7 |  |  |  | OSL | 11-130 |  |  |  | Calculated using back-slipping and lower terrace construction method. | Single grain IRSL dating. Ages calculated using a two-step OxCal Bayesian statistical model. Uncertainties not explicitly stated but assumed to be 2 sigma. | Zinke et al. (2017) | Nicola Litchfield | 2020-08-03 | Nicola Litchfield
[9 empty] | 80 | Saxton River T2 bedforms | 1612929.2851 | 5340259.2186 |  | 6.9 ± 0.4 | RL |  |  |  | 6.9 (6.5-7.3) | A | A | A | RL | 56 +3/-2 | Channel | 1 | 8.1 ± 0.8 | 8.1 | 7.3 | 8.9 |  |  |  | OSL | 1-11 |  |  |  | Calculated using back-slipping and lower terrace construction method. | Single grain IRSL dating. Ages calculated using a two-step OxCal Bayesian statistical model. Uncertainties not explicitly stated but assumed to be 2 sigma. | Zinke et al. (2017) | Nicola Litchfield | 2020-08-03 | Nicola Litchfield
[9 empty] | 81 | Saxton River T1/T2 riser | 1612956.4049 | 5340267.8176 |  | 5.9 +0.4/-0.3 | RL |  |  |  | 5.9 (5.6-6.3) | A | A | A | RL | 45 ± 3 | Terrace riser | 1 | 7.6 +0.7/-0.8 | 7.6 | 6.8 | 8.3 |  |  |  | OSL | 1-11 |  |  |  | Calculated using back-slipping and lower terrace construction method. | Single grain IRSL dating. Ages calculated using a two-step OxCal Bayesian statistical model. Uncertainties not explicitly stated but assumed to be 2 sigma. | Zinke et al. (2017) | Nicola Litchfield | 2020-08-03 | Nicola Litchfield
[9 empty] | 82 | Saxton River T2B.T3 riser | 1612737.4618 | 5340183.8122 |  | 5.9 ± 0.6 | RL |  |  |  | 5.9 (5.3-6.5) | A | A | A | RL | 33.5 +2.5/-3.5 | Terrace riser | 1 | 5.6 +1.1/-0.8 | 5.6 | 4.8 | 6.7 |  |  |  | OSL | 1-11 |  |  |  | Calculated using back-slipping and lower terrace construction method. | Single grain IRSL dating. Ages calculated using a two-step OxCal Bayesian statistical model. Uncertainties not explicitly stated but assumed to be 2 sigma. | Zinke et al. (2017) | Nicola Litchfield | 2020-08-03 | Nicola Litchfield
[9 empty] | 83 | Saxton River T3-T4/T5 riser | 1612679.9148 | 5340159.9997 |  | 3.0 +0.3/-0.2 | RL |  |  |  | 3.0 (2.8-3.3) | A | A | A | RL | 12.5 +3.0/-1.5 | Terrace riser | 1 | 4.3 +0.3/-0.4 | 4.3 | 3.9 | 4.6 |  |  |  | OSL | 1-11 |  |  |  | Calculated using back-slipping and lower terrace construction method. | Single grain IRSL dating. Ages calculated using a two-step OxCal Bayesian statistical model. Uncertainties not explicitly stated but assumed to be 2 sigma. | Zinke et al. (2017) | Nicola Litchfield | 2020-08-03 | Nicola Litchfield
[9 empty] | 84 | Saxton River T5/T6 riser | 1612633.0834 | 5340140.0236 |  | 5.2 ± 0.5 | RL |  |  |  | 5.2 (4.7-5.7) | A | A | A | RL | 9.5 ± 1.0 | Terrace riser | 1 | 1.8 ± 0.3 | 1.8 | 1.5 | 2.1 |  |  |  | OSL | 1-11 |  |  |  | Calculated using back-slipping and lower terrace construction method. | Single grain IRSL dating. Ages calculated using a two-step OxCal Bayesian statistical model. Uncertainties not explicitly stated but assumed to be 2 sigma. | Zinke et al. (2017) | Nicola Litchfield | 2020-08-03 | Nicola Litchfield
[9 empty] | 85 | Saxton River T1 incremental | 1613178.4209 | 5340310.1183 |  | 3.4 +1.0/-0.8 | RL |  |  |  | 3.4 (2.6-4.4) | A | A | A | RL |  | Terrace/bedrock and initial incision | 1 | 12.9 +1.2/-1.0 - 11.3 +1.4/-1.2 | 12.9 | 11.9 | 14.1 | 11.3 | 10.1 | 12.7 | OSL | 11-130 |  |  |  | Incremental slip rate calculated using a Monte Carlo sampling technique. | Single grain IRSL dating. Ages calculated using a two-step OxCal Bayesian statistical model. Uncertainties not explicitly stated but assumed to be 2 sigma. | Zinke et al. (2017) | Nicola Litchfield | 2020-08-03 | Nicola Litchfield
[9 empty] | 86 | Saxton River T2 incremental | 1612945.1617 | 5340263.7401 |  | 16.8 +28.2/-7.6 | RL |  |  |  | 16.8 (9-45) | A | A | A | RL |  | Terrace channels and riser | 1 | 8.1 ± 0.8 - 7.6 +0.7/-0.8 | 8.1 | 7.3 | 8.9 | 7.6 | 6.8 | 8.3 | OSL | 1-11 |  |  |  | Incremental slip rate calculated using a Monte Carlo sampling technique. | Single grain IRSL dating. Ages calculated using a two-step OxCal Bayesian statistical model. Uncertainties not explicitly stated but assumed to be 2 sigma. | Zinke et al. (2017) | Nicola Litchfield | 2020-08-03 | Nicola Litchfield
[9 empty] | 87 | Saxton River T2B incremental | 1612834.0364 | 5340225.64 |  | 6.2 +3.4/-1.7 | RL |  |  |  | 6.2 (4.5-9.6) | A | A | A | RL |  | Terrace risers | 1 | 7.6 +0.7/-0.8 - 5.6 +1.1/-0.8 | 7.6 | 6.8 | 8.3 | 5.6 | 4.8 | 6.7 | OSL | 1-11 |  |  |  | Incremental slip rate calculated using a Monte Carlo sampling technique. | Single grain IRSL dating. Ages calculated using a two-step OxCal Bayesian statistical model. Uncertainties not explicitly stated but assumed to be 2 sigma. | Zinke et al. (2017) | Nicola Litchfield | 2020-08-03 | Nicola Litchfield
[9 empty] | 88 | Saxton River T3 incremental | 1612714.18 | 5340175.6337 |  | 15.2 +9.6/-4.6 | RL |  |  |  | 15.2 (10.6-24.8) | A | A | A | RL |  | Terrace risers | 1 | 5.6 +1.1/-0.8 - 4.3 +0.3/-0.4 | 5.6 | 4.8 | 6.7 | 4.3 | 3.9 | 4.6 | OSL | 1-11 |  |  |  | Incremental slip rate calculated using a Monte Carlo sampling technique. | Single grain IRSL dating. Ages calculated using a two-step OxCal Bayesian statistical model. Uncertainties not explicitly stated but assumed to be 2 sigma. | Zinke et al. (2017) | Nicola Litchfield | 2020-08-03 | Nicola Litchfield
[9 empty] | 89 | Saxton River T5 incremental | 1612655.0455 | 5340151.0274 |  | 1.4 +0.5/-0.4 | RL |  |  |  | 1.4 (1.0-1.9) | A | A | A | RL |  | Terrace risers | 1 | 4.3 +0.3/-0.4 - 1.8 ± 0.3 | 4.3 | 3.9 | 4.6 | 1.8 | 1.5 | 2.1 | OSL | 1-11 |  |  |  | Incremental slip rate calculated using a Monte Carlo sampling technique. | Single grain IRSL dating. Ages calculated using a two-step OxCal Bayesian statistical model. Uncertainties not explicitly stated but assumed to be 2 sigma. | Zinke et al. (2017) | Nicola Litchfield | 2020-08-03 | Nicola Litchfield
[9 empty] | 90 | Saxton River T6 incremental | 1612604.2454 | 5340128.8023 |  | 4.2 +0.6/-0.5 | RL |  |  |  | 4.2 (3.7-4.8) | A | A | A | RL |  | Terrace riser and 1848 EQ offset | 1 | 1.8 ± 0.3 - 0.169 | 1.8 | 1.5 | 2.1 | 0.169 | 0 | 0 | OSL | 1-11 |  |  |  | Incremental slip rate calculated using a Monte Carlo sampling technique. | Single grain IRSL dating. Ages calculated using a two-step OxCal Bayesian statistical model. Uncertainties not explicitly stated but assumed to be 2 sigma. | Zinke et al. (2017) | Nicola Litchfield | 2020-08-03 | Nicola Litchfield
Blue Mountain | Blue Mountain | 830 | Reverse |  | 45 ± 15 | 90 ± 20 | 0.22 (0.11-0.44) | From Barrell CFM compilation 2020. Consistent with range of site SRs. | 269 | BMF 1 | 1319882.9071 | 4917216.0622 |  | c. 0.1 | V |  |  |  | 0.14 (0.05-0.31) | D | C | C | V | c. 10 | Alluvial fan | 1 | 98.5 ± 10.3 | 98.5 | 88.2 | 108.8 |  |  |  | Correlation |  |  |  |  | Scarp height measurement method not stated and assume is estimated. Convert V SR to dip SR using CFM dip values. Inferred V SR min and max 0.05 and 0.2 mm/yr. | Correlated to a surface beneath which a single OSL age was obtained. | Pace et al. (2005) | Nicola Litchfield | 2021-02-17 | Nicola Litchfield
[9 empty] | 270 | BMF 2 | 1318484.0937 | 4915613.184 |  | c. 0.1 | V |  |  |  | 0.14 (0.05-0.31) | D | C | C | V | c. 7 | Alluvial fan | 1 | 98.5 ± 10.3 | 98.5 | 88.2 | 108.8 |  |  |  | Correlation |  |  |  |  | Scarp height measurement method not stated and assume is estimated. Convert V SR to dip SR using CFM dip values. Inferred V SR min and max 0.05 and 0.2 mm/yr. | Correlated to a surface beneath which a single OSL age was obtained. | Pace et al. (2005) | Nicola Litchfield | 2021-02-17 | Nicola Litchfield
[9 empty] | 271 | BMF 4 | 1316988.5609 | 4912608.8246 |  | c. 0.1 | V |  |  |  | 0.14 (0.05-0.31) | D | C | C | V | c. 10 | Alluvial fan | 1 | 7.31 ± 1 | 7.31 | 6.31 | 8.31 |  |  |  | Correlation |  |  |  |  | Scarp height measurement method not stated and assume is estimated. Convert V SR to dip SR using CFM dip values. Inferred V SR min and max 0.05 and 0.2 mm/yr. | Correlated to a surface beneath which a single OSL age was obtained. | Pace et al. (2005) | Nicola Litchfield | 2021-02-17 | Nicola Litchfield
[9 empty] | 272 | BMF 8 | 1312895.8486 | 4906398.8218 |  | c. 0.2 | V |  |  |  | 0.28 (0.11-0.47) | D | C | C | V | c. 20 | Alluvial fan | 1 | 98.5 ± 10.3 | 98.5 | 88.2 | 108.8 |  |  |  | Correlation |  |  |  |  | Scarp height measurement method not stated and assume is estimated. Convert V SR to dip SR using CFM dip values. Inferred V SR min and max 0.1 and 0.2 mm/yr. | Correlated to a surface beneath which a single OSL age was obtained. | Pace et al. (2005) | Nicola Litchfield | 2021-02-17 | Nicola Litchfield
[9 empty] | 273 | BMF 9 | 1311202.9658 | 4901791.5616 |  | 0.1-0.2 | V |  |  |  | 0.21 (0.11-0.31) | D | C | C | V | c. 15 | Alluvial fan | 1 | 98.5 ± 10.3 | 98.5 | 88.2 | 108.8 |  |  |  | Correlation |  |  |  |  | Scarp height measurement method not stated and assume is estimated. Convert V SR to dip SR using CFM dip values. | Correlated to a surface beneath which a single OSL age was obtained. | Pace et al. (2005) | Nicola Litchfield | 2021-02-17 | Nicola Litchfield
Braemar | Braemar | 183 | Normal |  | 45 ± 10 | -90 ± 10 | 0.7 (0.4-1) | From Braemar trench site rate. | 3028 | Braemar | 1925658.6289 | 5786541.4624 |  | 0.7 ± 0.3 | NS |  |  |  | 0.7 (0.4-1) | B | C | B | DS | 5.5 ± 2.2 | Scarp | 1 | 8.7 | 8.7 | [5 empty] | C14 Tephrochronology |  |  |  |  | Measured in trench. A dip value of 60 was used to calculate Net SR | Only a single age value is reported. Tephra details not given in paper | Mouslopoulou et al. (2007); Beanland (1989) | Regine Morgenstern | 2020-08-24 | Regine Morgenstern | 2020-10-07 | Nicola Litchfield
Carterton | Carterton | 396 | Dextral | Normal | 75 ± 10 | -160 ± 20 | 2.4 (1.5-3) | Unchanged from 2014 AFM, consistent with the low quality minimum vertical rates. | 1107 | Arctus Road | 1807482.966 | 5456676.0833 |  | ~0.2 | V |  |  |  | >0.2 | C | C | C | V | 2.7-3.4 | Terrace surfaces | 2 | 10-18 |  | 10 | 18 |  |  |  | Correlation |  |  | 2 |  | Two Q2a terraces (late Last Glacial) that have vertical separation of 3.4 and 2.7 m. The slip rate is the average vertical displacement rate. Problem with replicating the SR, not sure of age range used to get 0.2 mm/yr. | Terraces were assumed to be late Last Glacial in age, which is given in as a range of 10-18 ka, authors used an average for SR. | Zachariasen et al. (2000) | Jade Humphrey | 2020-08-24 | Jade Humphrey | 2020-09-14 | Nicola Litchfield
[9 empty] | 1166 | Kaipaitangata Stream | 1807886.7213 | 5456879.7307 |  | ND | V |  |  |  | >0.3 (0.2-0.4) | C | C | C | V | 3.6 | Terrace surface | 2 | 10-18 |  | 10 | 18 |  |  |  | Correlation |  |  |  |  | Here is a net vertical displacement (north side up) from 4.9 m north side up on the east trace and a 1.3 south side up displacement on the west trace. Caluclated vertical SR using 3.6 m offset and inferred uncertainity of 0.5 m and used full range of inferred ages and inferred average of 14 ka. Dips SR calculated CFM and inferred to be net SR, which is a minimum because no SS SR. | Q2a aged (10-18 ka) | Zachariasen et al. (2000) | Jade Humphrey | 2020-08-24 | Jade Humphrey | 2020-09-14 | Nicola Litchfield
[9 empty] | 1168 | Cobden Road | 1810904.9906 | 5457825.0389 |  | ND | V |  |  |  | >0.4 (0.2-0.6) | C | C | C | V | 5 | Terrace surface | 1 | 10-18 |  | 10 | 18 |  |  |  | Correlation |  |  |  |  | Q2a terrace displaced, vertical offset along a single strand of fault varies along same strike. Caluclated vertical SR using 5 m offset and inferred uncertainity of 1 m and used full range of inferred ages and inferred average of 14 ka. Dips SR calculated CFM and inferred to be net SR, which is a minimum because no SS SR. | Q2a aged (10-18 ka) | Zachariasen et al. (2000) | Jade Humphrey | 2020-08-24 | Jade Humphrey | 2020-09-14 | Nicola Litchfield
[9 empty] | 1169 | Stream W of Mangatetere Stream | 1811444.6093 | 5458048.0682 |  | 0.3-0.4 | V |  |  |  | >0.35 (0.3-0.4) | C | C | C | V | 4.1 | Terrace surfaces | 1 | 10-14 |  | 10 | 14 |  |  |  | Correlation |  |  | 2 |  | Both north side up, two terraces at same locality with varying offsets, hence evidence for at least two events. | Upper terrace Q2a 10-14 ka updated by Begg et al. (2001) from 10-18 ka. | Zachariasen et al. (2000); Begg et al. (2001) | Jade Humphrey | 2020-09-15 | Jade Humphrey | 2020-09-14 | Nicola Litchfield
[9 empty] | 1170 | Chester Road | 1814153.0005 | 5458235.1084 |  | ND | V |  |  |  | >0.3 (0.2-0.5) | C | C | C | V | 4.4 | Terrace surface | 2 | 10-18 |  | 10 | 18 |  |  |  | Correlation |  |  |  |  | Two strands at the site, southern strand 6.5 m offset north side up, northern strand had a 2.1 m vertical separation north south side up. The authors gave a net vertical offset which is given here, 4.4 m north side up. Caluclated vertical SR using 4.4 m offset and inferred uncertainity of 0.5 m and used full range of inferred ages and inferred average of 14 ka. Dip SR calculated CFM and inferred to be net SR, which is a minimum because no SS SR. | Q2a aged (10-18 ka) | Zachariasen et al. (2000) | Jade Humphrey | 2020-08-24 | Jade Humphrey | 2020-09-14 | Nicola Litchfield
[9 empty] | 1171 | Perry's Road 1 | 1817853.5474 | 5457835.1775 |  | ND | RL |  |  |  | ≥2.6 (1.3-5.0) | B | C | B | RL | 37 ± 13 | Channel |  | <10-18 |  | 10 | 18 |  |  |  | Correlation |  |  |  |  | Offset channel cut into Q2a was measured. Author noted that these streams have been modified and turned into drains or irrigation ditches. Calculated dextral SR using measured offset and uncertainity of used full range of inferred ages and inferred average of 14 ka. No vert Sr recorded so assume Net SR equals SS SR. | Terrace Q2a (10-18 ka) aged, because channels incised the age of surface provides maximum age of channel/offset. | Zachariasen et al. (2000) | Jade Humphrey | 2020-08-24 | Jade Humphrey | 2020-09-14 | Nicola Litchfield
[9 empty] | 1172 | Perry's Road 2 | 1818059.0816 | 5457825.0885 |  | ND | RL V |  |  |  | ≥3.0 (1.6-5.5) | B | C | B | RL V | 42 ± 13 >1 | Channel |  | <10-18 |  | 10 | 18 |  |  |  | Correlation |  |  |  |  | Offset channel cut into Q2a was measured. Vertical offset is a minimum, north side up. Author noted that these streams have been modified and turned into drains or irrigation ditches. Caluclated dextral SR using measured offset and uncertainity of used full range of inferred ages and inferred average of 14 ka. Calculated Dips SR using CFM dip, and same age constraints as above. Then calculated Net SR using dip SR and SS SR. | Terrace Q2a (10-18 ka) aged, because channels incised the age of surface provides maximum age of channel/offset. | Zachariasen et al. (2000) | Jade Humphrey | 2020-08-24 | Jade Humphrey | 2020-09-14 | Nicola Litchfield
[9 empty] | 1173 | 200 m east of Perry's Road | 1818598.7004 | 5457771.3119 |  | ND | V |  |  |  | >0.2 (0.1-0.3) | C | C | C | V | 2.7 | Terrace surface |  | 10-18 |  | 10 | 18 |  |  |  | Correlation |  |  |  |  | No site name, just said to be 200 m east of bus from another site. Well-developed scarp, north side up. Vertical separation not displacement. Caluclated vertical SR using 2.7 m offset and inferred uncertainity of 0.5 m and used full range of inferred ages and inferred average of 14 ka. Dips SR calculated CFM and inferred to be net SR, which is a minimum because no SS SR. | Q2a surface (10-18 ka) | Zachariasen et al. (2000) | Jade Humphrey | 2020-08-24 | Jade Humphrey | 2020-09-14 | Nicola Litchfield
[9 empty] | 1174 | Taratahi Road | 1819389.342 | 5457690.3621 |  | ND | V |  |  |  | >0.12 (0.10-0.15) | C | C | C | V | 7.9 | Terrace surface | 3 | 60-80 |  | 60 | 80 |  |  |  | Correlation |  |  |  |  | Vertical separation on Q4a across three strands was measured. I believe 7.9 m is the total of these measurements? North side up. Site not visited. Caluclated vertical SR using 7.9 m offset and inferred uncertainity of 1.0 m and used full range of inferred ages and inferred average of 14 ka. Dips SR calculated CFM and inferred to be net SR, which is a minimum because no SS SR. | Q4a surface (60-80 ka) | Zachariasen et al. (2000) | Jade Humphrey | 2020-08-24 | Jade Humphrey | 2020-09-14 | Nicola Litchfield
[9 empty] | 1175 | Cornwall Road | 1821793.4829 | 5457405.6122 |  | ND | V |  |  |  | >0.1 (0.1-0.3) | C | C | C | V | ~1.8 | Terrace surface |  | 10-18 |  | 10 | 18 |  |  |  | Correlation |  |  |  |  | Only one strand was evident, site wasn't visited so vertical separation estimated and terrace was assumed to be Q2a. Caluclated vertical SR using 1.8 m offset and inferred uncertainity of 0.75 m and used full range of inferred ages and inferred average of 14 ka. Dips SR calculated CFM and inferred to be net SR, which is a minimum because no SS SR. | Probably a Q2a terrace (10-18 ka) but lower confidence as site was not visited. | Zachariasen et al. (2000) | Jade Humphrey | 2020-08-24 | Jade Humphrey | 2020-09-14 | Nicola Litchfield
[9 empty] | 1177 | T26/468237 | 1836788.5343 | 5461962.3225 |  | ND | V |  |  |  | >0.11 (0.06-0.20) | C | D | D | V | 1.5 | Terrace surface |  | 10-18 |  | 10 | 18 |  |  |  | Correlation |  |  |  |  | Vertical displacement of terrace surface which with low certainity? Is assumed to be Q2a. Locality not named. Caluclated vertical SR using 1.5 m offset and inferred uncertainity of 0.5 m and used full range of inferred ages and inferred average of 14 ka. Dips SR calculated CFM and inferred to be net SR, which is a minimum because no SS SR. | Tentatively mapped as Q2a surface (10-18 ka) | Zachariasen et al. (2000) | Jade Humphrey | 2020-08-24 | Jade Humphrey | 2020-09-15 | Nicola Litchfield
[9 empty] | 1110 | Sage 1 | 1811508.1827 | 5458065.4738 |  | 0.6 | V |  |  |  | >0.6 | C | B | C | V | 2.3 | Terrace surface |  | c. 4 | 4 | [5 empty] | C14 |  |  |  |  | SE side downthrown, normally. Late Holocene surface vertically offset by 2.3 m | Late Holocene surface which was estimated to be approximately 4 ka. A C14 age was taken in the trench, we infer that this is where the age is from | Begg et al. (2001) | Jade Humphrey | 2020-09-08 | Jade Humphrey | 2020-09-15 | Nicola Litchfield
[9 empty] | N/A | Combined Zachariasen et al. (2000) study sites | N/A | N/A |  | 2-4 0.1-0.5 | RL V |  |  |  | 2.0 (1.3-3.1) |  |  |  | RL V | 40 2-5 | Channels Terrace surfaces, channels | Several | 10-18 |  | 10 | 18 | [8 empty] | Couldn't tell if dip-slip component was reverse or normal. The dip-slip component was taken from at least three different sites, the paper divides the fault into several sections so a SR could be calculated for each of these. | Most of these measurements are from Q2a aged terrace surfaces (10-18ka), either direct offset measurements of the surfaces or provide a maximum age for offset from offset channels that incise the surface. Not sure where the 10-18 ka age is from. | Zachariasen et al. (2000) | Jade Humphrey | 2020-08-24 | Jade Humphrey | 2020-09-14 | Nicola Litchfield
[9 empty] | 2700 | Rorokoko | 1843518.0426 | 5464708.1133 | 85 | 1-1.8 | RL | 1 | 1.8 |  | 1.4 (1.0-1.8) | B | C | B | RL V | 12.2-18.2 0.1-1.1 | Stream? | 2 | 10-12 | 12 |  |  | 10 |  |  | Correlation | 0-11 |  |  |  | Measurement from Lensen (1969b). Preferred value is midpoint of range. | assigned a 10-12 ka (Holocene) age range by RobL | Beanland (1995); Lensen (1969b) | Rob Langridge | 2021-02-18 | Rob Langridge | 2021-03-12 | Nicola Litchfield
[9 empty] | 2701 | Carswell | 1846028.1972 | 5465192.6991 | 85 | 0.5-1 | RL | 0.5 | 1 |  | 0.75 (0.5-1) | B | C | B | RL | 5.6-9.6 | Stream? | 2 | 10-12 | 12 |  |  | 10 |  |  | Correlation | 0-11 |  |  |  | Measurement from Lensen (1969b). Preferred value is midpoint of range. | assigned a 10-12 ka (Holocene) age range by RobL | Beanland (1995); Lensen (1969b) | Rob Langridge | 2021-02-18 | Rob Langridge | 2021-03-12 | Nicola Litchfield
Clarence | Clarence: Central | 543 | Dextral |  | 70 ± 10 | 180 ± 20 | 3 (2-4) | 2/3 of Clarence Southwest SR, remainder on the Elliott Fault. Consistent with low quality SR sites. | 129 | Acheron River | 1603627.9228 | 5319679.786 |  | 2.8 ± 1.4 | RL |  |  |  | ≥2.8 (1.4-4.2) | C | C | C | RL | 5000 ± 2000 | River | 1 | 1800 | 1800 | 1500 | 2500 |  |  |  | Correlation |  |  |  |  | SR calculated by partitioning SR on the eastern Clarence Fault across the central Clarence and Elliott faults using the long-term offset. Uncertainty of ±50% inferred. No V SR estimated so have assumed net SR could be a minimum . | No dating, but by back-calculation, implies that the long-term offset approximately correlates to the start of the Quaternary period (and glacials). | Langridge et al. (2017b) | Nicola Litchfield | 2020-08-20 | Nicola Litchfield
[9 empty] | 107 | N31B/226 | 1609823.9541 | 5323098.3492 |  | >3.1 | RL |  |  | 3.1 (2.6-3.8) | 3.1 (2.6-3.8) | C | B | C | RL | 56 | Terrace riser | 1 | <18 | 18 | 16 | 20 |  |  |  | Correlation |  |  |  |  | SR is not explicitly given in map booklet but a Clarence F SR in this section is referred to by Van Dissen and Nicol (2009). Calculated from one of a few sites where the offset and age are given. No uncertainties given for either. Assumed an offset uncertainty of ±5 m. | Terrace correlated to a post-Kumara-2 advance. No uncertainties given so assumed ±2 ka. | Kieckhefer (1979) | Nicola Litchfield | 2020-08-12 | Nicola Litchfield
[9 empty] | 104 | N31C/444 | 1590662.0876 | 5311183.055 |  | >3.3 | RL |  |  | 3.3 (2.8-4.1) | 3.3 (2.8-4.1) | C | B | C | RL | 60 | Terrace | 1 | <18 | 18 | 16 | 20 |  |  |  | Correlation |  |  |  |  | SR is not explicitly given in map booklet but a Clarence F SR in this section is referred to by Van Dissen and Nicol (2009). Calculated from one of a few sites where the offset and age are given. No uncertainties given for either. Assumed an offset uncertainty of ±5 m. | Terrace correlated to a post-Kumara-2 advance. No uncertainties given so assumed ±2 ka. | Kieckhefer (1979) | Nicola Litchfield | 2020-08-12 | Nicola Litchfield
[9 empty] | 103 | N31C/729 | 1585111.3694 | 5307027.4645 |  | >3.3 | RL |  |  | 3.3 (2.8-4.1) | 3.3 (2.8-4.1) | C | B | C | RL | 60 | Terrace | 1 | <18 | 18 | 16 | 20 |  |  |  | Correlation |  |  |  |  | SR is not explicitly given in map booklet but a Clarence F SR in this section is referred to by Van Dissen and Nicol (2009). Calculated from one of a few sites where the offset and age are given. No uncertainties given for either. Assumed an offset uncertainty of ±5 m. | Terrace correlated to a post-Kumara-2 advance. No uncertainties given so assumed ±2 ka. | Kieckhefer (1979) | Nicola Litchfield | 2020-08-12 | Nicola Litchfield
Clarence | Clarence: Northeast | 542 | Dextral | Reverse | 60 ± 10 | 160 ± 20 | 4.3 (3.5-5) | Unchanged from 2014 AFM except for rounding to 1 DP. | 1194 | Dead Horse Gully Catchment 67/72 | 1649047.9656 | 5340193.5815 |  | c. >3.6 | RL | 3.6 |  |  | >3.6 | B | B | B | RL | >36 | Terrace riser | 2 | c. 10 | [6 empty] | C14 |  |  |  |  | Offset is total across two strands (NW strand 3 ± 1, minimum of 33 across SE strand) Sites 18 and 20. Located n larger offset. No vert SR reported, assume Net SR equals RL SR. | 2 C14 ages from terraces, use 10.36 ± 0.07 and 9.48 ± 0.8, and use this to infer maximum age of incision. These are uncallibrated ages. | Van Dissen and Nicol (2009) | Jade Humphrey | 2020-09-23 | Jade Humphrey | 2020-09-24 | Nicola Litchfield
Clarence | Clarence: Southwest | 544 | Dextral |  | 70 ± 10 | 180 ± 20 | 4.2 (3.9-4.4) | From oldest terrace riser (T1/T2) Tophouse Road. | 101 | Waiau River T1 | 1568230.3074 | 5301243.7323 |  | 6.5 +2.2/-1.5 -0.2 ± 0.1 | RL V |  |  |  | 6.5 (5.0-8.7) | B | B | B | RL V | 87.8 ± 8 2.0 ± 0.3 | Terrace | 1 1 | 13.33 ± 2.47 | 13.33 | 10.86 | 15.8 |  |  |  | Weathering Rind |  |  |  |  | Reported in components, net SR calculated from CFM dip. | Uncertainties sigma not defined, but noted to likely be underestimated. | Kieckhefer (1979) Knuepfer (1984, 1988, 1992) | Nicola Litchfield | 2020-08-11 | Nicola Litchfield
[9 empty] | 102 | Edwards River Terrace | 1570436.8619 | 5302435.526 |  | 1.0 +0.8/-0.4 0.1 ± 0.1 | RL V |  |  |  | 1.0 (0.6-1.8) | B | B | B | RL V | 3.6 ± 0.5 0.5 ± 0.1 | Terrace | 2 1 | 3.57 ± 1.2 | 3.57 | 2.37 | 4.77 |  |  |  | Weathering Rind, Soil Development |  |  |  |  | Reported in components, net SR calculated from CFM dip. | Age is a composite of the two techniques. Uncertainties sigma not defined, but noted to likely be underestimated. | Kieckhefer (1979) Knuepfer (1984, 1988, 1992) | Nicola Litchfield | 2020-08-12 | Nicola Litchfield
[9 empty] | 93 | Tophouse Road T1/T2 riser | 1582634.4017 | 5305919.7812 |  | 4.2 +0.2/-0.3 | RL |  |  |  | 4.2 (3.9-4.4) | A | A | A | RL | 47.0 ± 3 | Terrace riser | 1 | 11.2 ± 1.3 | 11.2 | 9.9 | 12.5 |  |  |  | OSL |  |  |  |  | Calculated using the back-slipping method. Technically this site is on the Clarence SW fault in the CFM, but it doesn't make sense to separate it from the other Tophouse Road offset measurements, so it is assigned to the Clarence Central fault. | Single grain IRSL dating. Ages calculated using a two-step OxCal Bayesian statistical model. Uncertainties not explicitly stated but assumed to be 2 sigma. | ZInke et al. (2019) | Nicola Litchfield | 2020-08-11 | Nicola Litchfield
[9 empty] | 94 | Tophouse Road T2/T3 riser | 1582707.1623 | 5305919.7812 |  | 2.4 +0.1/-0.2 | RL |  |  |  | 2.4 (2.2-2.5) | A | A | A | RL | 21.5 ± 2 | Terrace riser | 1 | 9.0 1.0/-0.9 | 9 | 8.1 | 10 |  |  |  | OSL |  |  |  |  | Calculated using the back-slipping method. | Single grain IRSL dating. Ages calculated using a two-step OxCal Bayesian statistical model. Uncertainties not explicitly stated but assumed to be 2 sigma. | ZInke et al. (2019) | Nicola Litchfield | 2020-08-11 | Nicola Litchfield
[9 empty] | 95 | Tophouse Road T3/T4 riser | 1582737.2587 | 5305968.8119 |  | 2.4 ± 0.2 | RL |  |  |  | 2.4 (2.2-2.6) | A | A | A | RL | 17.5-21.5 | Terrace riser | 1 | 8.1 +0.8/-0.7 | 8.1 | 7.4 | 8.9 |  |  |  | OSL |  |  |  |  | Calculated using the back-slipping method. | Single grain IRSL dating. Ages calculated using a two-step OxCal Bayesian statistical model. Uncertainties not explicitly stated but assumed to be 2 sigma. | ZInke et al. (2019) | Nicola Litchfield | 2020-08-11 | Nicola Litchfield
[9 empty] | 96 | Tophouse Road Channel Y | 1582741.5582 | 5305969.8041 |  | 2.4 ± 0.2 | RL |  |  |  | 22.4 (2.2-2.6) | A | A | A | RL | 9 ± 1 | Channel | 1 | 4.5 +0.8/-0.7 | 4.5 | 3.8 | 5.3 |  |  |  | OSL |  |  |  |  | Calculated using the back-slipping method. | Single grain IRSL dating. Ages calculated using a two-step OxCal Bayesian statistical model. Uncertainties not explicitly stated but assumed to be 2 sigma. | ZInke et al. (2019) | Nicola Litchfield | 2020-08-11 | Nicola Litchfield
[9 empty] | 97 | Tophouse Road Incremental T1/T2/T3 | 1582672.0408 | 5305935.736 |  | 9.6 +5.0/-2.5 | RL |  |  |  | 9.6 (7.1-14.6) | A | A | A | RL |  | Terrace riser | 1 | 11.2 ± 1.3 - 9.0 1.0/-0.9 | 11.2 | 9.9 | 12.5 | 9 | 8.1 | 10 | OSL |  |  |  |  | Incremental slip rate calculated using a Monte Carlo sampling technique. | Single grain IRSL dating. Ages calculated using a two-step OxCal Bayesian statistical model. Uncertainties not explicitly stated but assumed to be 2 sigma. | ZInke et al. (2019) | Nicola Litchfield | 2020-08-11 | Nicola Litchfield
[9 empty] | 98 | Tophouse Road Incremental T2/T3/T4 | 1582718.7129 | 5305959.0949 |  | 1.3 +2.2/-1.2 | RL |  |  |  | 1.3 (0.1-3.5) | A | A | A | RL |  | Terrace riser | 1 | 9.0 1.0/-0.9 - 8.1 +0.8/-0.7 | 9 | 8.1 | 10 | 8.1 | 7.4 | 8.9 | OSL |  |  |  |  | Incremental slip rate calculated using a Monte Carlo sampling technique. | Single grain IRSL dating. Ages calculated using a two-step OxCal Bayesian statistical model. Uncertainties not explicitly stated but assumed to be 2 sigma. | ZInke et al. (2019) | Nicola Litchfield | 2020-08-11 | Nicola Litchfield
[9 empty] | 99 | Tophouse Road Incremental T3/T4/Y | 1582739.5467 | 5305969.3688 |  | 2.9 ± 0.5 | RL |  |  |  | 2.9 (2.4-3.4) | A | A | A | RL |  | Terrace riser | 1 | 8.1 +0.8/-0.7 - 4.5 +0.8/-0.7 | 8.1 | 7.4 | 8.9 | 4.5 | 3.8 | 5.3 | OSL |  |  |  |  | Incremental slip rate calculated using a Monte Carlo sampling technique. | Single grain IRSL dating. Ages calculated using a two-step OxCal Bayesian statistical model. Uncertainties not explicitly stated but assumed to be 2 sigma. | ZInke et al. (2019) | Nicola Litchfield | 2020-08-11 | Nicola Litchfield
[9 empty] | 100 | Tophouse Road Incremental Y/Today | 1582752.5196 | 5305975.7661 |  | 2.0 ± 0.1 | RL |  |  |  | 2 (1.9-2.1) | A | A | A | RL |  | Channel | 1 | 4.5 +0.8/-0.7 - 0 | 4.5 | 3.8 | 5.3 | 0 | 0 | 0 | OSL |  |  |  |  | Incremental slip rate calculated using a Monte Carlo sampling technique. | Single grain IRSL dating. Ages calculated using a two-step OxCal Bayesian statistical model. Uncertainties not explicitly stated but assumed to be 2 sigma. | ZInke et al. (2019) | Nicola Litchfield | 2020-08-11 | Nicola Litchfield
Drury | Drury | 2 | Normal |  | 65 ± 15 | -90 ± 20 | 0.007 (0.004-0.011) | From Townsend CFM compilation 2020 | 498 | Razorback Road | 1778578.6457 | 5878423.1897 |  | 0.007 (0.004-0.011) | DS |  |  |  | 0.007 (0.004-0.011) | B | B | B | V | 5-10 | Lava flow | 1 | 1190-1350 |  | 1190 | 1350 |  |  |  | Correlation |  |  |  |  | Offset measured from profile using LiDAR data. Dip SR calculated by author using CFM dip. Assume Dip SR = Net SR. Authors note Beca report has SR of 0.03 m/yr. | Ar-Ar date from Briggs et al. (1994). No uncertainty provided. | Townsend et al. (In prep.) South Auckland Geomorphology Map | Nicola Litchfield | 2020-11-05 | Nicola Litchfield
Dunstan | Dunstan | 771 | Reverse |  | 45 ± 15 | 90 ± 20 | 0.5 (0.2-1.5) | From V SR at Devonshire fan site. Net SR recalculated using CFM dip. | 266 | Devonshire fan profile | 1326775.1252 | 5007402.9289 |  | 0.35 (0.2-0.77) | V |  |  |  | 0.5 (0.2-1.5) | A | A | A | V | 19 ± 4 | Alluvial fan | 1 | 55 (30-75) | 55 | 35 | 55 |  |  |  | OSL |  |  |  |  | Offset measured from RTK profile across multiple strands and trenches. Uncertainty inferred to reflect fan morphology. V SR converted by Van Dissen et al. (2007) to a net SR using a dip of 30° (20-45). | From 6 OSL ages, reported with 1 sigma uncertainties. Consistent with 1 C14 age. | Van Dissen et al. (2007) | Nicola Litchfield | 2020-10-06 | Nicola Litchfield
Edgecumbe | Edgecumbe 1987 | 187 | Normal |  | 50 ± 10 | -90 ± 20 | 2.6 (1.2-4) | From Edgecumbe trench site rate and consistent with long-term (280 ka Matahina) SR. | 3026 | Edgecumbe 1 | 1937585.7698 | 5788760.6276 |  | 2.6 ± 1.4 | NS |  |  |  | 2.6 (1.2-4) | B | A | B | DS | 4.7 ± 0.8 | Scarp | 1 | 0-1.8 | 0.9 | 0 | 1.8 |  |  |  | C14 Tephrochronology |  |  |  |  | Measured in trench. A dip value of 55 ± 5 was used to calculate Net SR | Tephra details not given in paper. It appears that the SR is calculated between 1.8 ka and the 1987 Edgecumbe EQ | Mouslopoulou et al. (2007); Beanland et al. (1989) | Regine Morgenstern | 2020-08-24 | Regine Morgenstern | 2020-10-07 | Nicola Litchfield
Edgecumbe | Edgecumbe North | 185 | Normal |  | 60 ± 15 | -90 ± 20 | 0.5 (0.4-1.0) | From Villamor and Coffey 2021 CFM compilation | 944 | ECN_1 | 1944186.6882 | 5792004.8861 |  | 0.58 (0.5-0.67) | DS |  |  |  | 0.58 (0.5-0.67) | A | B | B | V | 0.32 ± 0.09 | Kaharoa pumice formation | 1 | 0.636 (0.624-0.648) | 0.638 | 0.624 | 0.648 |  |  |  | Correlation |  |  |  |  | From Lidar profile and python code. Dip SR calculated using dip of 60 ± 15°. No evidence of SS, so assume Dip SR = Net SR. | From Begg and Mousopoulou (2010) | Genevieve Coffey (unpublished data 2021) | Nicola Litchfield | 2021-04-28
[9 empty] | 945 | ECN_2 | 1942893.6333 | 5791837.2746 |  | 0.56 (0.3-1.72) | DS |  |  |  | 0.56 (0.3-1.72) | A | B | B | V | 0.82 ± 0.06 | Kaharoa pumice formation | 1 | 1.697 (0.624-2.77) | 1.697 | 0.624 | 2.77 |  |  |  | Correlation |  |  |  |  | From Lidar profile and python code. Dip SR calculated using dip of 60 ± 15°. No evidence of SS, so assume Dip SR = Net SR. | From Begg and Mousopoulou (2010) | Genevieve Coffey (unpublished data 2021) | Nicola Litchfield | 2021-04-28
[9 empty] | 946 | ECN_3 | 1945289.5733 | 5792329.4425 |  | 0.45 (0.39-0.52) | DS |  |  |  | 0.45 (0.39-0.52) | A | B | B | V | 0.25 ± 0.61 | Kaharoa pumice formation | 1 | 0.636 (0.624-0.648) | 0.638 | 0.624 | 0.648 |  |  |  | Correlation |  |  |  |  | From Lidar profile and python code. Dip SR calculated using dip of 60 ± 15°. No evidence of SS, so assume Dip SR = Net SR. | From Begg and Mousopoulou (2010) | Genevieve Coffey (unpublished data 2021) | Nicola Litchfield | 2021-04-28
Elliott | Elliott | 584 | Dextral | Reverse | 60 ± 10 | 160 ± 20 | 1 (0.5-1.5) | 1/3 of Clarence Southwest SR, remainder on the Clarence Central. Consistent with low quality SR sites. | 105 | N31C/493 | 1594307.5584 | 5305721.3255 |  | >0.7 | RL |  |  | 0.7 (0.5-0.9) | 0.7 (0.5-0.9) | C | B | C | RL | 12 | Terrace riser | 1 | <18 | 18 | 16 | 20 |  |  |  | Correlation |  |  |  |  | SR is not explicitly given in map booklet . Calculated from one of a few sites where the offset and age are given. No uncertainties given for either. Assumed an offset uncertainty of ±2 m. | Terrace correlated to a post-Kumara-2 advance. No uncertainties given so assumed ±2 ka. | Kieckhefer (1979) | Nicola Litchfield | 2020-08-12 | Nicola Litchfield
[9 empty] | 106 | N31B/247 | 1616513.9937 | 5314297.5715 |  | >0.5 | RL |  |  | 0.5 (0.4-0.7) | 0.5 (0.4-0.7) | C | B | C | RL | 9.4 | Terrace riser | 1 | <18 | 18 | 16 | 20 |  |  |  | Correlation |  |  |  |  | SR is not explicitly given in map booklet . Calculated from one of a few sites where the offset and age are given. No uncertainties given for either. Assumed an offset uncertainty of ±2 m. | Terrace correlated to a post-Kumara-2 advance. No uncertainties given so assumed ±2 ka. | Kieckhefer (1979) | Nicola Litchfield | 2020-08-12 | Nicola Litchfield
[9 empty] | 128 | Acheron River | 1595695.6632 | 5305979.7883 |  | 1.4 ± 0.7 | RL |  |  |  | ≥1.4 (0.7-2.1) | C | C | C | RL | 2500 ± 2000 | River | 1 | 1.8 | 1.8 | 1.5 | 2.5 |  |  |  | Correlation |  |  |  |  | SR calculated by partitioning SR on the eastern Clarence Fault across the central Clarence and Elliott faults using the long-term offset. Uncertainty of ±50% inferred. No V SR estimated so have assumed net SR could be a minimum. | No dating, but by back-calculation, implies that the long-term offset approximately correlates to the start of the Quaternary period (and glacials). | Langridge et al. (2017b) | Nicola Litchfield | 2020-08-20 | Nicola Litchfield
Esk | Esk North | 666 | Reverse | Dextral | 55 ± 15 | 110 ± 20 | 0.55 (0.18-0.9) | Minimum from KSHM. Maximum from Noble (2011). Preferred is midpoint. | 290 | Mt Noble | 1548780.497 | 5252177.4975 |  | 0.82 ± 0.06 | RL |  |  |  | >0.82 (0.76-0.88) | A | C | B | RL | 23.7 ± 3.2 | Ridge and channel | 2 | 30.5 ± 2.2 | 30.5 | 28.25 | 32.7 |  |  |  | Correlation |  |  |  |  | Offset measured from a differential GPS micro-topographic map. A V offset of 5.3 ± 2.1 is given but unclear if directlty measured or calculated. So assume RL SR is a minimum rate. | Age inferred from Waitohi River OSL terrace age and assumed that offset is the product of same number of events (5). | Noble (2011) | Nicola Litchfield | 2020-10-09 | Nicola Litchfield
Esk | Pancake | 670 | Dextral and Reverse |  | 45 ± 15 | 135 ± 20 | 0.5 (0.35-0.65) | From Barrell CFM compilation 2020 and consistent with available site SR data | 288 | Waitohi River terraces | 1546132.5432 | 5248523.405 |  | 0.31 ± 0.06 | V |  |  |  | >0.4 (0.3-0.6) | B | B | B | V | 9.5 ± 0.6 | Terrace | 1 | 30.5 ± 2.2 | 30.5 | 32.5 | 28.5 |  |  |  | OSL |  |  |  |  | Offset measured using differential GPS and uncertainty includes modification of terrace tread. Noble (2011) converts the V SR to a net SR of 0.68 ± 0.07 mm/yr using a H:V ratio of 0.6. Converted to a dip SR here using CFM dip and assumed to be a minimum because no RL slip data from this site. | OSL age from sand within offset terrace. Uncertainty assumed to be 1 sigma. | Noble (2011) | Nicola Litchfield | 2020-10-08 | Nicola Litchfield
[9 empty] | 289 | Gola Peaks section | 1546000.1719 | 5247986.5644 |  | 0.25 ± 0.05 | V |  |  |  | >0.3 (0.2-0.5) | B | B | B | V | 13.5 ± 1.5 | Terrace | 1 | <56 ± 4.4 | 56 | 51.6 | 60.4 |  |  |  | OSL |  |  |  |  | Offset measured using laser range finder. Converted to a dip SR using CFM dip and assumed to be a minimum because no RL slip data from this site. | OSL age from sand within offset terrace. Considered to be a maximum age. Uncertainty assumed to be 1 sigma. | Noble (2011) | Nicola Litchfield | 2020-10-08 | Nicola Litchfield
Fern Gully | Fern Gully | 714 | Sinistral | Reverse | 75 ± 15 | 20 ± 20 | 0.55 (0.4-0.7) | SR changed using preferred age range rather than maximum age range. | 284 | T99/9 Banks Stream | 1385550.6062 | 5053496.3905 |  | 0.4-0.7 | LL |  |  |  | 0.55 (0.4-0.7) | B | B | B | LL V | 8 ± 2 1 | Alluvial fan | 1 | 13.2-16 |  | 13.2 | 16 |  |  |  | OSL |  |  |  |  | Offset from GPS and tape measure. Converted to a net slip rate including the vertical offset of 1 m, assuming an uncertainty of ±0.5 m and using the CFM dip. | Preferred age from 3 OSL ages using different techniques on one sample. | Barrell et al. (2002) | Nicola Litchfield | 2020-10-07 | Nicola Litchfield
Fox Peak | Fox Peak | 689 | Reverse | Dextral | 45 (40-55) | 110 ± 20 | 0.9 (0.44-1.8) | From Barrell and Stahl CFM compilation 2020 | 3034 | C. Peaks 78 | 1415713.2037 | 5123448.438 |  | 0.67 (0.45-0.92) | NS |  |  |  | 0.67 (0.45-0.92) | A | B | B | Net | 15.94 (8.21-25.36) | Alluvial terrace | 4 | 24.8 ± 2.7 | 24.8 | 22.1 | 27.5 |  |  |  | OSL |  |  |  |  | Rate classification: best; calculated from vertical separations of terraces that were discontinuous across a fault by assuming fault, scarp and terrace surface geometries from adjacent sites. Scarp profiles were measured by RTK, dGPS, and/or total station, fault dips were measured on outcrops/in trenches, estimated via projection across landforms or inferred from fault plane solutions. Net SR was calculated using Monte Carlo simulations and a dip of 60 ± 5. | One OSL age from the Cloudy Peaks terraces site. Assume uncertainties 1 sigma. | Stahl et al. (2016) | Regine Morgenstern | 2020-08-26 | Regine Morgenstern | 2020-10-08 | Nicola Litchfield
[9 empty] | 3035 | Bray-RW 65_1 | 1419269.5471 | 5129439.3172 |  | 0.31 (0.04-0.75) | NS | 0.04 | 0.75 |  | 0.31 (0.04-0.75) | A | B | B | Net | 4.05 (0.48-9.01) | Alluvial terrace | 2 | 13 +3.6/-3.8 | 13 | 16.6 | 9.2 |  |  |  | Schmidt hammer |  |  |  |  | Rate classification: best. Scarp profiles were measured by RTK, dGPS, and/or total station, fault dips were measured on outcrops/in trenches, estimated via projection across landforms or inferred from fault plane solutions. Net SR was calculated using Monte Carlo simulations and a dip of 50-65 (preferred 55-60). | Schmidt hammer surface exposure age from the South Opuha River terraces site. Uncertainties 2 sigma. | Stahl et al. (2016) | Regine Morgenstern | 2020-08-27 | Regine Morgenstern | 2020-10-08 | Nicola Litchfield
[9 empty] | 3036 | Bray 30 | 1425501.0213 | 5140148.6115 |  | 1.0 (0.60-1.50) | NS | 0.6 | 1.5 |  | 1.0 (0.60-1.50) | A | B | B | Net | 16.2 (10.3-22.8) | Alluvial fan | 1 | 16.4 ± 2.0 | 16.4 | 18.4 | 14.4 |  |  |  | OSL |  |  |  |  | Rate classification: best. Scarp profiles were measured by RTK, dGPS, and/or total station, fault dips were measured on outcrops/in trenches, estimated via projection across landforms or inferred from fault plane solutions. Net SR was calculated using Monte Carlo simulations and a dip of 33 ± 5. | One OSL age from the Fox's Peak Skifield site. Assume uncertainties 1 sigma. | Stahl et al. (2016) | Regine Morgenstern | 2020-08-27 | Regine Morgenstern | 2020-10-08 | Nicola Litchfield
[9 empty] | 3037 | Bray 29 | 1425533.6433 | 5140267.9912 |  | 1.00 (0.70-1.50) | NS | 0.7 | 1.5 |  | 1.00 (0.70-1.50) | A | B | B | Net | 16.9 (12.1-22.3) | Alluvial fan | 1 | 16.4 ± 2.0 | 16.4 | 18.4 | 14.4 |  |  |  | OSL |  |  |  |  | Rate classification: best. Scarp profiles were measured by RTK, dGPS, and/or total station, fault dips were measured on outcrops/in trenches, estimated via projection across landforms or inferred from fault plane solutions. Net SR was calculated using Monte Carlo simulations and a dip of 33 ± 5. | One OSL age from the Fox's Peak Skifield site. Assume uncertainties 1 sigma. | Stahl et al. (2016) | Regine Morgenstern | 2020-08-27 | Regine Morgenstern | 2020-10-08 | Nicola Litchfield
[9 empty] | 3038 | Bray 26_1 | 1425670.073 | 5140516.8107 |  | 1.60 (0.80-2.70) | NS | 0.8 | 2.7 |  | 1.60 (0.80-2.70) | A | B | B | Net | 26.2 (13.78-42.0) | Alluvial fan | 2 | 16.4 ± 2.0 | 16.4 | 18.4 | 14.4 |  |  |  | OSL |  |  |  |  | Rate classification: best. Scarp profiles were measured by RTK, dGPS, and/or total station, fault dips were measured on outcrops/in trenches, estimated via projection across landforms or inferred from fault plane solutions. Net SR was calculated using Monte Carlo simulations and a dip of 33 ± 5. | One OSL age from the Fox's Peak Skifield site. Assume uncertainties 1 sigma. | Stahl et al. (2016) | Regine Morgenstern | 2020-08-27 | Regine Morgenstern | 2020-10-08 | Nicola Litchfield
[9 empty] | 3039 | Bray 25 | 1425721.237 | 5140674.5856 |  | 0.25 (0.19-0.35) | NS | 0.19 | 0.35 |  | 0.25 (0.19-0.35) | A | B | B | Net | 4.15 (3.36-5.16) | Alluvial fan | 1 | 16.4 ± 2.0 | 16.4 | 18.4 | 14.4 |  |  |  | OSL |  |  |  |  | Rate classification: best. Scarp profiles were measured by RTK, dGPS, and/or total station, fault dips were measured on outcrops/in trenches, estimated via projection across landforms or inferred from fault plane solutions. Net SR was calculated using Monte Carlo simulations and a dip of 33 ± 5. | One OSL age from the Fox's Peak Skifield site. Assume uncertainties 1 sigma. | Stahl et al. (2016) | Regine Morgenstern | 2020-08-27 | Regine Morgenstern | 2020-10-08 | Nicola Litchfield
[9 empty] | 3040 | Bray 24 | 1425744.1112 | 5140725.2552 |  | 0.90 (0.65-1.19) | NS | 0.65 | 1.19 |  | 0.90 (0.65-1.19) | A | B | B | Net | 9.78 (8.10-12.0) | Alluvial fan | 1 | 16.4 ± 2.0 | 16.4 | 18.4 | 14.4 |  |  |  | OSL |  |  |  |  | Rate classification: best. Scarp profiles were measured by RTK, dGPS, and/or total station, fault dips were measured on outcrops/in trenches, estimated via projection across landforms or inferred from fault plane solutions. Net SR was calculated using Monte Carlo simulations and a dip of 33 ± 5. | One OSL age from the Fox's Peak Skifield site. Assume uncertainties 1 sigma. | Stahl et al. (2016) | Regine Morgenstern | 2020-08-27 | Regine Morgenstern | 2020-10-08 | Nicola Litchfield
[9 empty] | 3041 | Bray 22_1 | 1425822.5085 | 5141150.4407 |  | 1.27 (0.77-1.84 | NS | 0.77 | 1.84 |  | 1.27 (0.77-1.84) | A | B | B | Net | 20.0 (14.5-26.1) | Alluvial fan | 2 | 16.4 ± 2.0 | 16.4 | 18.4 | 14.4 |  |  |  | OSL |  |  |  |  | Rate classification: best. Scarp profiles were measured by RTK, dGPS, and/or total station, fault dips were measured on outcrops/in trenches, estimated via projection across landforms or inferred from fault plane solutions. Net SR was calculated using Monte Carlo simulations and a dip of 33 ± 5. | One OSL age from the Fox's Peak Skifield site. Assume uncertainties 1 sigma. | Stahl et al. (2016) | Regine Morgenstern | 2020-08-27 | Regine Morgenstern | 2020-10-08 | Nicola Litchfield
[9 empty] | 3042 | Bray-RW 72 | 1418759.4631 | 5128827.6999 |  | 0.09 (0.05-0.14) | NS | 0.05 | 0.14 |  | 0.09 (0.05-0.14) | A | B | B | Net | 1.12 (0.62-1.60) | Alluvial terrace | 1 | 13 +3.6/-3.8 | 13 | 16.6 | 9.2 |  |  |  | Schmidt hammer |  |  |  |  | Rate classification: good. Scarp profiles were measured by RTK, dGPS, and/or total station, fault dips were measured on outcrops/in trenches, estimated via projection across landforms or inferred from fault plane solutions. Net SR was calculated using Monte Carlo simulations and a dip of 50-65 (preferred 55-60). | Schmidt hammer surface exposure age from the South Opuha River terraces site. Uncertainties 2 sigma. | Stahl et al. (2016) | Regine Morgenstern | 2020-08-27 | Regine Morgenstern | 2020-10-08 | Nicola Litchfield
[9 empty] | 3043 | Bray 51_1 | 1423437.4972 | 5137025.9387 |  | 0.57 (0.04-0.92) | NS | 0.04 | 0.92 |  | 0.57 (0.04-0.92) | A | B | B | Net | 9.24 (4.46-14.21) | Alluvial fan | 2 | 16.4 ± 2.0 | 16.4 | 18.4 | 14.4 |  |  |  | OSL |  |  |  |  | Rate classification: good. Scarp profiles were measured by RTK, dGPS, and/or total station, fault dips were measured on outcrops/in trenches, estimated via projection across landforms or inferred from fault plane solutions. Net SR was calculated using Monte Carlo simulations and a dip of 30-40 (preferred 34-36). | One OSL age from the Fox's Peak Skifield site. Assume uncertainties 1 sigma. | Stahl et al. (2016) | Regine Morgenstern | 2020-08-27 | Regine Morgenstern | 2020-10-08 | Nicola Litchfield
[9 empty] | 3044 | Bray 50_1 | 1423447.6639 | 5137048.8274 |  | 0.67 (0.34-1.07) | NS | 0.34 | 1.07 |  | 0.67 (0.34-1.07) | A | B | B | Net | 10.85 (5.63-16.55) | Alluvial fan | 2 | 16.4 ± 2.0 | 16.4 | 18.4 | 14.4 |  |  |  | OSL |  |  |  |  | Rate classification: good. Scarp profiles were measured by RTK, dGPS, and/or total station, fault dips were measured on outcrops/in trenches, estimated via projection across landforms or inferred from fault plane solutions. Net SR was calculated using Monte Carlo simulations and a dip of 30-40 (preferred 34-36). | One OSL age from the Fox's Peak Skifield site. Assume uncertainties 1 sigma. | Stahl et al. (2016) | Regine Morgenstern | 2020-08-27 | Regine Morgenstern | 2020-10-08 | Nicola Litchfield
[9 empty] | 3045 | Bray 49_1 | 1423475.6177 | 5137111.76 |  | 0.56 (0.18-1.14) | NS | 0.18 | 1.14 |  | 0.56 (0.18-1.14) | A | B | B | Net | 9.2 (3.04-17.51) | Alluvial fan | 2 | 16.4 ± 2.0 | 16.4 | 18.4 | 14.4 |  |  |  | OSL |  |  |  |  | Rate classification: good. Scarp profiles were measured by RTK, dGPS, and/or total station, fault dips were measured on outcrops/in trenches, estimated via projection across landforms or inferred from fault plane solutions. Net SR was calculated using Monte Carlo simulations and a dip of 30-40 (preferred 34-36). | One OSL age from the Fox's Peak Skifield site. Assume uncertainties 1 sigma. | Stahl et al. (2016) | Regine Morgenstern | 2020-08-27 | Regine Morgenstern | 2020-10-08 | Nicola Litchfield
[9 empty] | 3046 | Bray 48 | 1423528.2449 | 5137665.2502 |  | 0.64 (0.42-0.95) | NS | 0.42 | 0.95 |  | 0.64 (0.42-0.95) | A | B | B | Net | 10.5 (7.10-14.7) | Alluvial fan | 1 | 16.4 ± 2.0 | 16.4 | 18.4 | 14.4 |  |  |  | OSL |  |  |  |  | Rate classification: good. Scarp profiles were measured by RTK, dGPS, and/or total station, fault dips were measured on outcrops/in trenches, estimated via projection across landforms or inferred from fault plane solutions. Net SR was calculated using Monte Carlo simulations and a dip of 30-40 (preferred 34-36). | One OSL age from the Fox's Peak Skifield site. Assume uncertainties 1 sigma. | Stahl et al. (2016) | Regine Morgenstern | 2020-08-27 | Regine Morgenstern | 2020-10-08 | Nicola Litchfield
[9 empty] | 3047 | Bray 47 | 1423624.2554 | 5137979.5085 |  | 1.10 (0.81-1.50) | NS | 0.81 | 1.5 |  | 1.10 (0.81-1.50) | A | B | B | Net | 17.7 (14.6-22.0) | Alluvial fan | 1 | 16.4 ± 2.0 | 16.4 | 18.4 | 14.4 |  |  |  | OSL |  |  |  |  | Rate classification: good. Scarp profiles were measured by RTK, dGPS, and/or total station, fault dips were measured on outcrops/in trenches, estimated via projection across landforms or inferred from fault plane solutions. Net SR was calculated using Monte Carlo simulations and a dip of 33 ± 5 | One OSL age from the Fox's Peak Skifield site. Assume uncertainties 1 sigma. | Stahl et al. (2016) | Regine Morgenstern | 2020-08-27 | Regine Morgenstern | 2020-10-08 | Nicola Litchfield
[9 empty] | 3048 | Bray 46_1 | 1423671.4176 | 5138189.7513 |  | 0.98 (0.50-1.58) | NS | 0.5 | 1.58 |  | 0.98 (0.50-1.58) | A | B | B | Net | 16.1 (8.47-24.4) | Alluvial fan | 2 | 16.4 ± 2.0 | 16.4 | 18.4 | 14.4 |  |  |  | OSL |  |  |  |  | Rate classification: good. Scarp profiles were measured by RTK, dGPS, and/or total station, fault dips were measured on outcrops/in trenches, estimated via projection across landforms or inferred from fault plane solutions. Net SR was calculated using Monte Carlo simulations and a dip of 30-40 (preferred 34-36). | One OSL age from the Fox's Peak Skifield site. Assume uncertainties 1 sigma. | Stahl et al. (2016) | Regine Morgenstern | 2020-08-27 | Regine Morgenstern | 2020-10-08 | Nicola Litchfield
[9 empty] | 3049 | Bray 44_1 | 1423775.0042 | 5138459.7761 |  | 1.21 (0.47-1.96) | NS | 0.47 | 1.96 |  | 1.21 (0.47-1.96) | A | B | B | Net | 19.7 (9.5-30.1) | Alluvial fan | 2 | 16.4 ± 2.0 | 16.4 | 18.4 | 14.4 |  |  |  | OSL |  |  |  |  | Rate classification: good. Scarp profiles were measured by RTK, dGPS, and/or total station, fault dips were measured on outcrops/in trenches, estimated via projection across landforms or inferred from fault plane solutions. Net SR was calculated using Monte Carlo simulations and a dip of 30-40 (preferred 34-36). | One OSL age from the Fox's Peak Skifield site. Assume uncertainties 1 sigma. | Stahl et al. (2016) | Regine Morgenstern | 2020-08-27 | Regine Morgenstern | 2020-10-08 | Nicola Litchfield
[9 empty] | 3050 | Bray 43_1 | 1423921.3817 | 5138551.6807 |  | 0.90 (0.37-1.48) | NS | 0.37 | 1.48 |  | 0.90 (0.37-1.48) | A | B | B | Net | 14.75 (9.32-23.8) | Alluvial fan | 2 | 16.4 ± 2.0 | 16.4 | 18.4 | 14.4 |  |  |  | OSL |  |  |  |  | Rate classification: good. Scarp profiles were measured by RTK, dGPS, and/or total station, fault dips were measured on outcrops/in trenches, estimated via projection across landforms or inferred from fault plane solutions. Net SR was calculated using Monte Carlo simulations and a dip of 33 ± 5. | One OSL age from the Fox's Peak Skifield site. Assume uncertainties 1 sigma. | Stahl et al. (2016) | Regine Morgenstern | 2020-08-27 | Regine Morgenstern | 2020-10-08 | Nicola Litchfield
[9 empty] | 3051 | Bray 42 | 1424059.948 | 5138626.0522 |  | 0.80 (0.54-1.20) | NS | 0.54 | 1.2 |  | 0.80 (0.54-1.20) | A | B | B | Net | 13.2 (9.26-17.5) | Alluvial fan | 1 | 16.4 ± 2.0 | 16.4 | 18.4 | 14.4 |  |  |  | OSL |  |  |  |  | Rate classification: good. Scarp profiles were measured by RTK, dGPS, and/or total station, fault dips were measured on outcrops/in trenches, estimated via projection across landforms or inferred from fault plane solutions. Net SR was calculated using Monte Carlo simulations and a dip of 33 ± 5. | One OSL age from the Fox's Peak Skifield site. Assume uncertainties 1 sigma. | Stahl et al. (2016) | Regine Morgenstern | 2020-08-27 | Regine Morgenstern | 2020-10-08 | Nicola Litchfield
[9 empty] | 3052 | Bray 41 | 1424229.78 | 5138693.1274 |  | 1.20 (0.30-2.20) | NS | 0.3 | 2.2 |  | 1.20 (0.30-2.20) | A | B | B | Net | 19.1 (5.23-33.9) | Alluvial fan | 1 | 16.4 ± 2.0 | 16.4 | 18.4 | 14.4 |  |  |  | OSL |  |  |  |  | Rate classification: good. Scarp profiles were measured by RTK, dGPS, and/or total station, fault dips were measured on outcrops/in trenches, estimated via projection across landforms or inferred from fault plane solutions. Net SR was calculated using Monte Carlo simulations and a dip of 33 ± 5. | One OSL age from the Fox's Peak Skifield site. Assume uncertainties 1 sigma. | Stahl et al. (2016) | Regine Morgenstern | 2020-08-27 | Regine Morgenstern | 2020-10-08 | Nicola Litchfield
[9 empty] | 3053 | Bray 40 | 1424267.6883 | 5138709.7218 |  | 0.68 (0.33-1.11) | NS | 0.33 | 1.11 |  | 0.68 (0.33-1.11) | A | B | B | Net | 11.2 (5.27-17.7) | Alluvial fan | 1 | 16.4 ± 2.0 | 16.4 | 18.4 | 14.4 |  |  |  | OSL |  |  |  |  | Rate classification: good. Scarp profiles were measured by RTK, dGPS, and/or total station, fault dips were measured on outcrops/in trenches, estimated via projection across landforms or inferred from fault plane solutions. Net SR was calculated using Monte Carlo simulations and a dip of 33 ± 5. | One OSL age from the Fox's Peak Skifield site. Assume uncertainties 1 sigma. | Stahl et al. (2016) | Regine Morgenstern | 2020-08-27 | Regine Morgenstern | 2020-10-08 | Nicola Litchfield
[9 empty] | 3054 | Bray 37_1 | 1425119.0199 | 5139128.6877 |  | 0.84 (0.54-1.27) | NS | 0.54 | 1.27 |  | 0.84 (0.54-1.27) | A | B | B | Net | 13.88 (4.99-9.32) | Alluvial fan | 2 | 16.4 ± 2.0 | 16.4 | 18.4 | 14.4 |  |  |  | OSL |  |  |  |  | Rate classification: good. Note max reported SR is < the min and preferred SR. Scarp profiles were measured by RTK, dGPS, and/or total station, fault dips were measured on outcrops/in trenches, estimated via projection across landforms or inferred from fault plane solutions. Net SR was calculated using Monte Carlo simulations and a dip of 30-40 (preferred 34-36). | One OSL age from the Fox's Peak Skifield site. Assume uncertainties 1 sigma. | Stahl et al. (2016) | Regine Morgenstern | 2020-08-27 | Regine Morgenstern | 2020-10-08 | Nicola Litchfield
[9 empty] | 3055 | Bray 36_1 | 1425180.7646 | 5139254.6846 |  | 1.32 (0.73-2.12) | NS | 0.73 | 2.12 |  | 1.32 (0.73-2.12) | A | B | B | Net | 21.6 (12.22-31.6) | Alluvial fan | 2 | 16.4 ± 2.0 | 16.4 | 18.4 | 14.4 |  |  |  | OSL |  |  |  |  | Rate classification: good. Scarp profiles were measured by RTK, dGPS, and/or total station, fault dips were measured on outcrops/in trenches, estimated via projection across landforms or inferred from fault plane solutions. Net SR was calculated using Monte Carlo simulations and a dip of 30-40 (preferred 34-36). | One OSL age from the Fox's Peak Skifield site. Assume uncertainties 1 sigma. | Stahl et al. (2016) | Regine Morgenstern | 2020-08-27 | Regine Morgenstern | 2020-10-08 | Nicola Litchfield
[9 empty] | 3056 | Bray 35 | 1425271.7621 | 5139364.1409 |  | 0.96 (0.72-1.31) | NS | 0.72 | 1.31 |  | 0.96 (0.72-1.31) | A | B | B | Net | 15.7 (12.6-19.5) | Alluvial fan | 1 | 16.4 ± 2.0 | 16.4 | 18.4 | 14.4 |  |  |  | OSL |  |  |  |  | Rate classification: good. Scarp profiles were measured by RTK, dGPS, and/or total station, fault dips were measured on outcrops/in trenches, estimated via projection across landforms or inferred from fault plane solutions. Net SR was calculated using Monte Carlo simulations and a dip of 33 ± 5. | One OSL age from the Fox's Peak Skifield site. Assume uncertainties 1 sigma. | Stahl et al. (2016) | Regine Morgenstern | 2020-08-27 | Regine Morgenstern | 2020-10-08 | Nicola Litchfield
[9 empty] | 3057 | Bray 18 | 1426065.6036 | 5142613.5118 |  | 0.56 (0.40-0.78) | NS | 0.4 | 0.78 |  | 0.56 (0.40-0.78) | A | B | B | Net | 9.2 (6.90-11.7) | landslide | 1 | 16.4 ± 2.0 | 16.4 | 18.4 | 14.4 |  |  |  | OSL |  |  |  |  | Rate classification: good. Scarp profiles were measured by RTK, dGPS, and/or total station, fault dips were measured on outcrops/in trenches, estimated via projection across landforms or inferred from fault plane solutions. Net SR was calculated using Monte Carlo simulations and a dip of 33 ± 5. | One OSL age from the Fox's Peak Skifield site. Assume uncertainties 1 sigma. | Stahl et al. (2016) | Regine Morgenstern | 2020-08-27 | Regine Morgenstern | 2020-10-08 | Nicola Litchfield
[9 empty] | 3058 | Bray 16_1 | 1426137.4563 | 5142846.3536 |  | 0.63 (0.50-0.88) | NS | 0.5 | 0.88 |  | 0.63 (0.50-0.88) | A | B | B | Net | 10.4 (8.32-12.8) | landslide | 2 | 16.4 ± 2.0 | 16.4 | 18.4 | 14.4 |  |  |  | OSL |  |  |  |  | Rate classification: good. Scarp profiles were measured by RTK, dGPS, and/or total station, fault dips were measured on outcrops/in trenches, estimated via projection across landforms or inferred from fault plane solutions. Net SR was calculated using Monte Carlo simulations and a dip of 30-40 (preferred 34-36). | One OSL age from the Fox's Peak Skifield site. Assume uncertainties 1 sigma. | Stahl et al. (2016) | Regine Morgenstern | 2020-08-27 | Regine Morgenstern | 2020-10-08 | Nicola Litchfield
[9 empty] | 3061 | C. Peaks 74 | 1418553.6862 | 5127312.5602 |  | 1.70 (1.20-3.10) | NS | 1.2 | 3.1 |  | 1.70 (1.20-3.10) | A | B | B | Net | 121.9 | Alluvial terrace | 1 | 72 +25/-32 | 72 | 97 | 40 |  |  |  | Schmidt hammer |  |  |  |  | Rate classification: inferred. Scarp profiles were measured by RTK, dGPS, and/or total station, fault dips were measured on outcrops/in trenches, estimated via projection across landforms or inferred from fault plane solutions. Net SR was calculated using Monte Carlo simulations and a dip of 60 ± 5. | Schmidt hammer surface exposure age from the Couldy Peaks terraces site. Uncertainties 2 sigma. | Stahl et al. (2016) | Regine Morgenstern | 2020-08-27 | Regine Morgenstern | 2020-10-08 | Nicola Litchfield
[9 empty] | 3062 | Bray 28 | 1425619.8079 | 5140462.6427 |  | 1.10 (0.70-1.50) | NS | 0.7 | 1.5 |  | 1.10 (0.70-1.50) | A | B | B | Net | 17.2 (12.2-22.6) | Alluvial fan | 1 | 16.4 ± 2.0 | 16.4 | 18.4 | 14.4 |  |  |  | OSL |  |  |  |  | Rate classification: best. Scarp profiles were measured by RTK, dGPS, and/or total station, fault dips were measured on outcrops/in trenches, estimated via projection across landforms or inferred from fault plane solutions. Net SR was calculated using Monte Carlo simulations and a dip of 60 ± 5. | One OSL age from the Fox's Peak Skifield site. Assume uncertainties 1 sigma. | Stahl et al. (2016) | Regine Morgenstern | 2020-08-27 | Regine Morgenstern | 2020-10-08 | Nicola Litchfield
[9 empty] | 3063 | Bray-RW 62_1 | 1421492.293 | 5132421.2374 |  | 0.25 (0.14-0.48) | NS | 0.14 | 0.48 |  | 0.25 (0.14-0.48) | A | B | B | Net | 17.75 (12.09-23.2) | Alluvial fan | 2 | 72 +25/-32 | 72 | 97 | 40 |  |  |  | Schmidt hammer |  |  |  |  | Rate classification: inferred. Scarp profiles were measured by RTK, dGPS, and/or total station, fault dips were measured on outcrops/in trenches, estimated via projection across landforms or inferred from fault plane solutions. Net SR was calculated using Monte Carlo simulations and a dip of 50-65 (preferred 55-60). | Schmidt hammer surface exposure age from the Couldy Peaks terraces site. Uncertainties 2 sigma. | Stahl et al. (2016) | Regine Morgenstern | 2020-08-27 | Regine Morgenstern | 2020-10-08 | Nicola Litchfield
[9 empty] | 3064 | Bray-RW 61 | 1421716.8549 | 5132974.9134 |  | 0.48 (0.40-0.61) | NS | 0.4 | 0.61 |  | 0.48 (0.40-0.61) | A | B | B | Net | 7.90 (7.42-8.46) | Alluvial fan | 1 | 16.4 ± 2.0 | 16.4 | 18.4 | 14.4 |  |  |  | OSL |  |  |  |  | Rate classification: inferred. Scarp profiles were measured by RTK, dGPS, and/or total station, fault dips were measured on outcrops/in trenches, estimated via projection across landforms or inferred from fault plane solutions. Net SR was calculated using Monte Carlo simulations and a dip of 50-65 (preferred 55-60). | One OSL age from the Fox's Peak Skifield site. Assume uncertainties 1 sigma. | Stahl et al. (2016) | Regine Morgenstern | 2020-08-27 | Regine Morgenstern | 2020-10-08 | Nicola Litchfield
[9 empty] | 3065 | Bray-RW 54 | 1421987.3134 | 5133717.9077 |  | 0.11 (0.08-0.16) | NS | 0.08 | 0.16 |  | 0.11 (0.08-0.16) | A | B | B | Net | 1.86 (1.45-2.31) | Alluvial fan | 1 | 16.4 ± 2.0 | 16.4 | 18.4 | 14.4 |  |  |  | OSL |  |  |  |  | Rate classification: inferred. Scarp profiles were measured by RTK, dGPS, and/or total station, fault dips were measured on outcrops/in trenches, estimated via projection across landforms or inferred from fault plane solutions. Net SR was calculated using Monte Carlo simulations and a dip of 50-65 (preferred 55-60). | One OSL age from the Fox's Peak Skifield site. Assume uncertainties 1 sigma. | Stahl et al. (2016) | Regine Morgenstern | 2020-08-27 | Regine Morgenstern | 2020-10-08 | Nicola Litchfield
[9 empty] | 3066 | Bray-RW 52 | 1422093.8325 | 5134171.9436 |  | 0.04 (0.01-0.11) | NS | 0.01 | 0.11 |  | 0.04 (0.01-0.11) | A | B | B | Net | 1.90 (0.26-4.35) | Alluvial fan | 1 | 48 +32/-20 | 48 | 80 | 28 |  |  |  | Schmidt hammer |  |  |  |  | Rate classification: inferred. Scarp profiles were measured by RTK, dGPS, and/or total station, fault dips were measured on outcrops/in trenches, estimated via projection across landforms or inferred from fault plane solutions. Net SR was calculated using Monte Carlo simulations and a dip of 50-65 (preferred 55-60). | Schmidt hammer surface exposure age from the Couldy Peaks terraces site. Uncertainties 2 sigma. | Stahl et al. (2016) | Regine Morgenstern | 2020-08-27 | Regine Morgenstern | 2020-10-08 | Nicola Litchfield
[9 empty] | 3067 | C. Peaks 93 | 1415121.0487 | 5122268.2946 |  | 0.78 (0.39-1.63) | NS | 0.39 | 1.63 |  | 0.78 (0.39-1.63) | A | B | B | Net | 5.58 (4.74-6.50) | Alluvial terrace | 1 | 7.7 +6.2/-4.1 | 7.7 | 13.9 | 3.6 |  |  |  | Schmidt hammer |  |  |  |  | Rate classification: inferred. Scarp profiles were measured by RTK, dGPS, and/or total station, fault dips were measured on outcrops/in trenches, estimated via projection across landforms or inferred from fault plane solutions. Net SR was calculated using Monte Carlo simulations and a dip of 60 ± 5. | Schmidt hammer surface exposure age from the Couldy Peaks terraces site. Uncertainties 2 sigma. | Stahl et al. (2016) | Regine Morgenstern | 2020-08-27 | Regine Morgenstern | 2020-10-08 | Nicola Litchfield
[9 empty] | 3069 | Bray-RW 64 | 1419854.4808 | 5129650.3771 |  | <0.39 (0.05-0.87) | NS | 0.05 | 0.87 |  | <0.39 (0.05-0.87) | A | C | B | Net | 6.58 (0.857-13.7) | Alluvial terrace | 1 | >16.4 ± 2.0 | 16.4 | 18.4 | 14.4 |  |  |  | OSL |  |  |  |  | Rate classification: maximum. Scarp profiles were measured by RTK, dGPS, and/or total station, fault dips were measured on outcrops/in trenches, estimated via projection across landforms or inferred from fault plane solutions. Net SR was calculated using Monte Carlo simulations and a dip of 50-65 (preferred 55-60). Age is a minimum so reported SR must be a maximum. | One OSL age from the Cloudy Peaks terraces site. Assume uncertainties 1 sigma. | Stahl et al. (2016) | Regine Morgenstern | 2020-08-27 | Regine Morgenstern | 2020-10-08 | Nicola Litchfield
[9 empty] | 3070 | Bray-RW 58 | 1421882.1577 | 5133060.2602 |  | <0.64 (0.51-0.78) | NS | 0.51 | 0.78 |  | <0.64 (0.51-0.78) | A | C | B | Net | 16.04 (12.78-19.35) | Alluvial fan | 2 | >24.8 ± 2.7 | 24.8 | 27.5 |  |  |  |  | OSL |  |  |  |  | Rate classification: maximum. Scarp profiles were measured by RTK, dGPS, and/or total station, fault dips were measured on outcrops/in trenches, estimated via projection across landforms or inferred from fault plane solutions.Net SR was calculated using Monte Carlo simulations and a dip of 50-65 (preferred 55-60). Age is a minimum so reported SR must be a maximum | One OSL age from the Cloudy Peaks terraces site. Assume uncertainties 1 sigma. | Stahl et al. (2016) | Regine Morgenstern | 2020-08-27 | Regine Morgenstern | 2020-10-08 | Nicola Litchfield
[9 empty] | 3071 | C. Peaks 89 | 1414819.0361 | 5124945.8115 |  | 1.26 (0.64-2.30) | NS | 0.64 | 2.3 |  | 1.26 (0.64-2.30) | A | B | B | Net | 59.33 (39.85-85.2) | Alluvial terrace | 3 | 48 +32/-20 | 48 | 80 | 28 |  |  |  | Schmidt hammer |  |  |  |  | Rate classification: minimum. Scarp profiles were measured by RTK, dGPS, and/or total station, fault dips were measured on outcrops/in trenches, estimated via projection across landforms or inferred from fault plane solutions. Net SR was calculated using Monte Carlo simulations and a dip of 60 ± 5. | Schmidt hammer surface exposure age from the Couldy Peaks terraces site. Uncertainties 2 sigma. | Stahl et al. (2016) | Regine Morgenstern | 2020-08-27 | Regine Morgenstern | 2020-10-08 | Nicola Litchfield
[9 empty] | 3072 | C. Peaks 107 | 1415784.6833 | 5122999.7925 |  | 1.00 (0.51-2.12) | NS | 0.51 | 2.12 |  | 1.00 (0.51-2.12) | A | B | B | Net | 9.52 (4.09-17.53) | Alluvial terrace | 3 | 11.7 +6.8/-5.5 | 11.7 | 18.5 | 6.2 |  |  |  | Schmidt hammer |  |  |  |  | Rate classification: minimum. Scarp profiles were measured by RTK, dGPS, and/or total station, fault dips were measured on outcrops/in trenches, estimated via projection across landforms or inferred from fault plane solutions. Net SR was calculated using Monte Carlo simulations and a dip of 60 ± 5. Calculated SR a bit different from reported SR | Schmidt hammer surface exposure age from the Couldy Peaks terraces site. Uncertainties 2 sigma. | Stahl et al. (2016) | Regine Morgenstern | 2020-08-27 | Regine Morgenstern | 2020-10-08 | Nicola Litchfield
[9 empty] | 3073 | C. Peaks 810 | 1415579.4025 | 5122966.3729 |  | 0.77 (0.38-1.50) | NS | 0.38 | 1.5 |  | 0.77 (0.38-1.50) | A | B | B | Net | 5.47 (4.90-6.21) | Alluvial terrace | 1 | 7.7 +6.2/-4.1 | 7.7 | 13.9 | 3.6 |  |  |  | Schmidt hammer |  |  |  |  | Rate classification: minimum. Scarp profiles were measured by RTK, dGPS, and/or total station, fault dips were measured on outcrops/in trenches, estimated via projection across landforms or inferred from fault plane solutions. Net SR was calculated using Monte Carlo simulations and a dip of 60 ± 5. | Schmidt hammer surface exposure age from the Couldy Peaks terraces site. Uncertainties 2 sigma. | Stahl et al. (2016) | Regine Morgenstern | 2020-08-27 | Regine Morgenstern | 2020-10-08 | Nicola Litchfield
[9 empty] | 3074 | C. Peaks 103 | 1415621.2364 | 5123088.2084 |  | 0.54 (0.08-1.60) | NS | 0.08 | 1.6 |  | 0.54 (0.08-1.60) | A | B | B | Net | 1.88 (0.31-4.05) | Alluvial terrace | 1 | 3.7 +3.5/-2 | 3.7 | 7.2 | 1.7 |  |  |  | Schmidt hammer |  |  |  |  | Rate classification: minimum. Scarp profiles were measured by RTK, dGPS, and/or total station, fault dips were measured on outcrops/in trenches, estimated via projection across landforms or inferred from fault plane solutions. Net SR was calculated using Monte Carlo simulations and a dip of 60 ± 5. | Schmidt hammer surface exposure age from the Couldy Peaks terraces site. Uncertainties 2 sigma. | Stahl et al. (2016) | Regine Morgenstern | 2020-08-27 | Regine Morgenstern | 2020-10-08 | Nicola Litchfield
[9 empty] | 3075 | C. Peaks 102 | 1415009.691 | 5125108.41 |  | 0.32 (0.23-0.60) | NS | 0.23 | 0.6 |  | 0.32 (0.23-0.60) | A | B | B | Net | 23.6 (19.9-27.8) | Alluvial terrace | 1 | 72 +25/-32 | 72 | 97 | 40 |  |  |  | Schmidt hammer |  |  |  |  | Rate classification: minimum. Scarp profiles were measured by RTK, dGPS, and/or total station, fault dips were measured on outcrops/in trenches, estimated via projection across landforms or inferred from fault plane solutions. Net SR was calculated using Monte Carlo simulations and a dip of 60 ± 5. | Schmidt hammer surface exposure age from the Couldy Peaks terraces site. Uncertainties 2 sigma. | Stahl et al. (2016) | Regine Morgenstern | 2020-08-27 | Regine Morgenstern | 2020-10-08 | Nicola Litchfield
[9 empty] | 3076 | Bray-RW 57 | 1421811.4361 | 5133289.1786 |  | >0.36 (0.33-0.40) | NS | 0.33 | 0.4 |  | >0.36 (0.33-0.40) | A | C | B | Net | 8.93 (8.18-9.84) | Alluvial fan | 1 | <24.8 ± 2.7 | 24.8 | 27.5 | 22.1 |  |  |  | OSL |  |  |  |  | Rate classification: minimum. Scarp profiles were measured by RTK, dGPS, and/or total station, fault dips were measured on outcrops/in trenches, estimated via projection across landforms or inferred from fault plane solutions. Net SR was calculated using Monte Carlo simulations and a dip of 50-65 (preferred 55-60). Age is a maximum so reported SR must be a minimum. | One OSL age from the Cloudy Peaks terraces site. Assume uncertainties 1 sigma. | Stahl et al. (2016) | Regine Morgenstern | 2020-08-27 | Regine Morgenstern | 2020-10-08 | Nicola Litchfield
[9 empty] | 3077 | Bray-RW 55 | 1421862.1574 | 5133282.6406 |  | >0.10 (0.06-0.14) | NS | 0.06 | 0.14 |  | >0.10 (0.06-0.14) | A | C | B | Net | 1.70 (1.40-2.10) | Alluvial fan | 1 | <16.4 ± 2.0 | 16.4 | 18.4 | 14.4 |  |  |  | OSL |  |  |  |  | Rate classification: minimum. Scarp profiles were measured by RTK, dGPS, and/or total station, fault dips were measured on outcrops/in trenches, estimated via projection across landforms or inferred from fault plane solutions. Net SR was calculated using Monte Carlo simulations and a dip of 50-65 (preferred 55-60). Age is a maximum so reported SR must be a minimum. | One OSL age from the Fox's Peak Skifield site. Assume uncertainties 1 sigma. | Stahl et al. (2016) | Regine Morgenstern | 2020-08-27 | Regine Morgenstern | 2020-10-08 | Nicola Litchfield
[9 empty] | 3078 | Bray 34_1 | 1425406.4915 | 5139514.8203 |  | >0.64 (0.52-1.28) | NS | 0.52 | 1.28 |  | >0.64 (0.52-1.28) | A | C | B | Net | 30 (16.4-46.2) | Alluvial fan | 2 | <48 +32/-20 | 48 | 80 | 28 |  |  |  | Schmidt hammer |  |  |  |  | Rate classification: minimum. Scarp profiles were measured by RTK, dGPS, and/or total station, fault dips were measured on outcrops/in trenches, estimated via projection across landforms or inferred from fault plane solutions. Net SR was calculated using Monte Carlo simulations and a dip of 33 ± 5.Age is a maximum so reported SR must be a minimum | Schmidt hammer surface exposure age from the Couldy Peaks terraces site. Uncertainties 2 sigma. | Stahl et al. (2016) | Regine Morgenstern | 2020-08-27 | Regine Morgenstern | 2020-10-08 | Nicola Litchfield
Fox Peak | Ben McLeod | 690 | reverse |  | 45 ± 10 | 90 ± 20 | 0.9 (0.1-1.8) | From Barrell and Stahl CFM compilation 2020 | 3079 | Bray 10_1 | 1426621.5431 | 5143177.5046 |  | >0.79 (0.29-1.79) | NS | 0.29 | 1.79 |  | >0.79 (0.29-1.79) | A | C | B | Net | 36.9 (15.8-61.86) | landslide | 2 | <48 +32/-20 | 48 | 80 | 28 |  |  |  | Schmidt hammer |  |  |  |  | Rate classification: minimum. Scarp profiles were measured by RTK, dGPS, and/or total station, fault dips were measured on outcrops/in trenches, estimated via projection across landforms or inferred from fault plane solutions.Net SR was calculated using Monte Carlo simulations and a dip of 33 ± 5.Calculated SR a bit different to reported SR. Age is a maximum so reported SR must be a minimum | Schmidt hammer surface exposure age from the Couldy Peaks terraces site. Uncertainties 2 sigma. | Stahl et al. (2016) | Regine Morgenstern | 2020-08-27 | Regine Morgenstern | 2020-10-08 | Nicola Litchfield
[9 empty] | 3080 | Bray 9 | 1426630.6643 | 5143311.5283 |  | >0.18 (0.14-0.25) | NS | 0.14 | 0.25 |  | >0.18 (0.14-0.25) | A | C | B | Net | 3.01 (2.48-3.63) | landslide | 1 | <16.4 ± 2.0 | 16.4 | 18.4 | 14.4 |  |  |  | OSL |  |  |  |  | Rate classification: minimum. Scarp profiles were measured by RTK, dGPS, and/or total station, fault dips were measured on outcrops/in trenches, estimated via projection across landforms or inferred from fault plane solutions. Net SR was calculated using Monte Carlo simulations and a dip of 33 ± 5.Age is a maximum so reported SR must be a minimum | One OSL age from the Fox's Peak Skifield site. Assume uncertainties 1 sigma. | Stahl et al. (2016) | Regine Morgenstern | 2020-08-27 | Regine Morgenstern | 2020-10-08 | Nicola Litchfield
[9 empty] | 3081 | Bray 8 | 1426682.5204 | 5143539.612 |  | >0.22 (0.08-0.39) | NS | 0.08 | 0.39 |  | >0.22 (0.08-0.39) | A | C | B | Net | 3.66 (1.32-6.07) | landslide | 1 | <16.4 ± 2.0 | 16.4 | 18.4 | 14.4 |  |  |  | OSL |  |  |  |  | Rate classification: minimum. Scarp profiles were measured by RTK, dGPS, and/or total station, fault dips were measured on outcrops/in trenches, estimated via projection across landforms or inferred from fault plane solutions. Net SR was calculated using Monte Carlo simulations and a dip of 33 ± 5.Age is a maximum so reported SR must be a minimum | One OSL age from the Fox's Peak Skifield site. Assume uncertainties 1 sigma. | Stahl et al. (2016) | Regine Morgenstern | 2020-08-27 | Regine Morgenstern | 2020-10-08 | Nicola Litchfield
[9 empty] | 3060 | Bray 2 | 1426739.0145 | 5145359.561 |  | 0.27 (0.05-0.55) | NS | 0.05 | 0.55 |  | 0.27 (0.05-0.55) | A | B | B | Net | 4.39 (0.77-8.70) | Alluvial fan | 1 | 16.4 ± 2.0 | 16.4 | 18.4 | 14.4 |  |  |  | OSL |  |  |  |  | Rate classification: good. Scarp profiles were measured by RTK, dGPS, and/or total station, fault dips were measured on outcrops/in trenches, estimated via projection across landforms or inferred from fault plane solutions. Net SR was calculated using Monte Carlo simulations and a dip of 33 ± 5. | One OSL age from the Fox's Peak Skifield site. Assume uncertainties 1 sigma. | Stahl et al. (2016) | Regine Morgenstern | 2021-02-17 | Regine Morgenstern | 2020-10-08 | Nicola Litchfield
[9 empty] | 3068 | Bray 4_1 | 1426657.6366 | 5144679.6728 |  | 0.63 (0.07-1.53) | NS | 0.07 | 1.53 |  | 0.63 (0.07-1.53) | A | B | B | Net | 15.32 (1.73-37.7) | Alluvial fan | 2 | 24.8 ± 2.7 | 24.8 | 27.5 | 22.1 |  |  |  | OSL |  |  |  |  | Rate classification: inferred. Scarp profiles were measured by RTK, dGPS, and/or total station, fault dips were measured on outcrops/in trenches, estimated via projection across landforms or inferred from fault plane solutions. Net SR was calculated using Monte Carlo simulations and a dip of 30-40 (preferred 34-36). | One OSL age from the Cloudy Peaks terraces site. Assume uncertainties 1 sigma. | Stahl et al. (2016) | Regine Morgenstern | 2021-02-17 | Regine Morgenstern | 2020-10-08 | Nicola Litchfield
[9 empty] | 3059 | Bray 6 | 1426699.9102 | 5144518.7006 |  | 0.10 (0.70-0.18) | NS | 0.7 | 0.18 |  | 0.10 (0.70-0.18) | A | B | B | Net | 1.63 (0.57-2.80) | Alluvial fan | 1 | 16.4 ± 2.0 | 16.4 | 18.4 | 14.4 |  |  |  | OSL |  |  |  |  | Rate classification: good. Scarp profiles were measured by RTK, dGPS, and/or total station, fault dips were measured on outcrops/in trenches, estimated via projection across landforms or inferred from fault plane solutions. Net SR was calculated using Monte Carlo simulations and a dip of 33 ± 5. | One OSL age from the Fox's Peak Skifield site. Assume uncertainties 1 sigma. | Stahl et al. (2016) | Regine Morgenstern | 2021-02-17 | Regine Morgenstern | 2020-10-08 | Nicola Litchfield
Gable End | Gable End North | 356 | Reverse |  | 40 ± 10 | 90 ± 20 | 6 (4-8) | From Pakarae RM uplift rate and maximum from Puatai Beach preferred DS rate. | 156 | Puatai Beach Upper terrace | 2060633.7542 | 5728172.6029 |  | >4.2 +2.2/-0.9 | V |  |  |  | >7.9 (6.9-9.7) | B | B | B | V | >8.8 ± 0.5 | Uplifted terrace | 1 | 1.73 | 1.73 | 171 | 1.75 |  |  |  | C14 |  |  |  |  | Minimum vertical slip rate because is situated off-fault so offset assumed to be higher at the fault. Dip SR calculated using CFM dip and assumed pure reverse so Net SR = Dip SR. | Very young age so may not be representative of long-term SR. Calibrated using Marine13 and Delta R 142 ± 29. 2 sigma uncertainties. | Litchfield et al. (2020) | Nicola Litchfield | 2021-02-17 | Nicola Litchfield
[9 empty] | 157 | Pakarae River mouth T1 | 2057203.8307 | 5720181.6151 |  | >3.2 ± 0.8 | V |  |  |  | >5.3 (4.3-7.2) | B | A | B | V | >27 ± 0.5 | Uplifted terrace | 1 | 7 ± 0.5 | 7 | 6.5 | 7.5 |  |  |  | C14 |  |  |  |  | Minimum vertical slip rate because is situated off-fault so offset assumed to be higher at the fault. Dip SR calculated using CFM dip and assumed pure reverse so Net SR = Dip SR. | Calibrated using Marine04 and no Delta R? 2 sigma uncertainties. | Wilson et al. (2006) | Nicola Litchfield | 2021-02-17 | Nicola Litchfield
Glenbrook | Glenbrook | 5 | Normal |  | 65 ± 15 | -90 ± 20 | 0.044 (0.004-0.084) | From Townsend CFM compilation 2020 | 501 | Waiau Pa Road | 1755979.1285 | 5887372.1367 |  | 0.044 (0.004-0.084) | DS |  |  |  | 0.044 (0.004-0.084) | B | B | B | V | 2020-08-04 | Dune deposits | 1 | 125-1000 |  | 125 | 1000 | [8 empty] | Offset measured from profile using LiDAR data. Dip SR calculated by author using CFM dip. Assume Dip SR = Net SR. | Age from QMAP. | Townsend et al. (In prep.) South Auckland Geomorphology Map | Nicola Litchfield | 2021-02-17 | Nicola Litchfield
Hanmer | Hanmer | 478 | Normal and Dextral |  | 60 ± 10 | -135 ± 20 | 2.3 (1.2-4.8) | Rounded to 1 DP, but otherwise unchanged from 2014 AFM | 1185 | Hanmer Golf Course | 1585233.2845 | 5292003.489 |  | 0.8-1.0 | V |  |  |  | >0.9 (0.8-1.0) | C | B | B | V | 9-11 | Offset fan |  | 12.2-12.8 |  | 12.2 | 12.8 |  |  |  | C14 |  |  |  |  | Use dip of 60-80° from Wood et al. (1994). Vert offset measurement of 10-12 m at Golf Course, not sure of technique or who took it. They subtracted 1 m of fan gradient (drop) off the meaured offset, thus 9-11 was used. No SS SR assume net SR equals vert SR. | Two radiocarbon ages from the site. 2 sigma calibrated ages. Maximum from Trench-2, 12,396-12,801 (maximum range rounded). Minimum from Trench 5 - 12,159-12,684 (rounded minimum age). | Langridge et al. (2008) | Jade Humphrey | 2021-02-17 | Jade Humphrey | 2020-09-22 | Nicola Litchfield
Highlands Road | Highlands Road - Tumunui | 591 | Normal |  | 60 ± 15 | -90 ± 20 | 1.7 (1.4-2.0) | From Villamor and Coffey 2021 CFM compilation. Sum of 8 measurements along profile. | 911 | Highlands T2_1 | 1889069.2956 | 5761686.2493 |  | 0.52 (0.51-0.54) | DS |  |  |  | 0.52 (0.51-0.54) | A | B | B | V | 27.57 ± 0.12 | Earthquake Flat Formation |  | 61 (59.6-62.4) | 61 | 59.6 | 62.4 |  |  |  | Correlation |  |  |  |  | From Lidar profile and python code. Dip SR calculated using dip of 60 ± 15°. No evidence of SS, so assume Dip SR = Net SR. | From QMAP Rotorua (Leonard et al. 2010). | Genevieve Coffey (unpublished data 2021) | Nicola Litchfield | 2021-04-27
[9 empty] | 912 | Highlands T2_2 | 1889021.2 | 5762129.8699 |  | 0.113 (0.109-0.116) | DS |  |  |  | 0.113 (0.109-0.116) | A | B | B | V | 5.95 ± 0.05 | Earthquake Flat Formation |  | 61 (59.6-62.4) | 61 | 59.6 | 62.4 |  |  |  | Correlation |  |  |  |  | From Lidar profile and python code. Dip SR calculated using dip of 60 ± 15°. No evidence of SS, so assume Dip SR = Net SR. | From QMAP Rotorua (Leonard et al. 2010). | Genevieve Coffey (unpublished data 2021) | Nicola Litchfield | 2021-04-28
[9 empty] | 913 | Highlands T2_3 | 1888921.5739 | 5761363.1867 |  | 0.184 (0.179-0.189) | DS |  |  |  | 0.184 (0.179-0.189) | A | B | B | V | 9.7 ± 0.04 | Earthquake Flat Formation |  | 61 (59.6-62.4) | 61 | 59.6 | 62.4 |  |  |  | Correlation |  |  |  |  | From Lidar profile and python code. Dip SR calculated using dip of 60 ± 15°. No evidence of SS, so assume Dip SR = Net SR. | From QMAP Rotorua (Leonard et al. 2010). | Genevieve Coffey (unpublished data 2021) | Nicola Litchfield | 2021-04-28
[9 empty] | 914 | Highlands T2_4 | 1888871.1801 | 5761215.0624 |  | 0.1 (0.097-0.103) | DS |  |  |  | 0.1 (0.097-0.103) | A | B | B | V | 5.28 ± 0.06 | Earthquake Flat Formation |  | 61 (59.6-62.4) | 61 | 59.6 | 62.4 |  |  |  | Correlation |  |  |  |  | From Lidar profile and python code. Dip SR calculated using dip of 60 ± 15°. No evidence of SS, so assume Dip SR = Net SR. | From QMAP Rotorua (Leonard et al. 2010). | Genevieve Coffey (unpublished data 2021) | Nicola Litchfield | 2021-04-28
[9 empty] | 915 | Highlands T2_5 | 1889053.9387 | 5761259.4847 |  | 0.25 (0.24-0.26) | DS |  |  |  | 0.25 (0.24-0.26) | A | B | B | V | 13.23 ± 0.05 | Earthquake Flat Formation |  | 61 (59.6-62.4) | 61 | 59.6 | 62.4 |  |  |  | Correlation |  |  |  |  | From Lidar profile and python code. Dip SR calculated using dip of 60 ± 15°. No evidence of SS, so assume Dip SR = Net SR. | From QMAP Rotorua (Leonard et al. 2010). | Genevieve Coffey (unpublished data 2021) | Nicola Litchfield | 2021-04-28
[9 empty] | 916 | Highlands T2_6 | 1889512.5254 | 5761260.6909 |  | 0.335 (0.34-0.37) | DS |  |  |  | 0.335 (0.34-0.37) | A | B | B | V | 18.72 ± 0.17 | Earthquake Flat Formation |  | 61 (59.6-62.4) | 61 | 59.6 | 62.4 |  |  |  | Correlation |  |  |  |  | From Lidar profile and python code. Dip SR calculated using dip of 60 ± 15°. No evidence of SS, so assume Dip SR = Net SR. | From QMAP Rotorua (Leonard et al. 2010). | Genevieve Coffey (unpublished data 2021) | Nicola Litchfield | 2021-04-28
[9 empty] | 917 | Highlands T2_7 | 1889551.2765 | 5760967.229 |  | 0.166 (0.161-0.172) | DS |  |  |  | 0.166 (0.161-0.172) | A | B | B | V | 8.77 ± 0.08 | Earthquake Flat Formation |  | 61 (59.6-62.4) | 61 | 59.6 | 62.4 |  |  |  | Correlation |  |  |  |  | From Lidar profile and python code. Dip SR calculated using dip of 60 ± 15°. No evidence of SS, so assume Dip SR = Net SR. | From QMAP Rotorua (Leonard et al. 2010). | Genevieve Coffey (unpublished data 2021) | Nicola Litchfield | 2021-04-28
[9 empty] | 918 | Highlands T2_8 | 1889726.8567 | 5760805.8767 |  | 0.02 (0.017-0.022) | DS |  |  |  | 0.02 (0.017-0.022) | A | B | B | V | 1.04 ± 0.1 | Earthquake Flat Formation |  | 61 (59.6-62.4) | 61 | 59.6 | 62.4 |  |  |  | Correlation |  |  |  |  | From Lidar profile and python code. Dip SR calculated using dip of 60 ± 15°. No evidence of SS, so assume Dip SR = Net SR. | From QMAP Rotorua (Leonard et al. 2010). | Genevieve Coffey (unpublished data 2021) | Nicola Litchfield | 2021-04-28
Himatangi | Himatangi | 489 | Reverse | Dextral | 60 ± 15 | 110 ± 20 | 0.2 (0.1-0.3) | Unchanged from 2014 AFM and consistent with site data | 2107 | Kaimatarau Road | 1801818.2231 | 5535998.7998 |  | 0.09-0.2 | V |  |  |  | 0.16 (0.09-0.28) | A | B | C | V | 11.5-13.9 | Q5b surface? | 1 | 71-128 | 128 |  |  | 71 |  |  | Correlation | 11-130 |  |  |  | New rate developed from Langridge and Morgenstern (2019b) and LiDAR put on a 60 degr plane; then calculated DS | Scarp formed in Q5b? surface; though mapped as Q9b | Langridge and Morgenstern (2019b) | Nicola Litchfield | 2020-03-09 | Nicola Litchfield | 2021-02-17 | Nicola Litchfield
[9 empty] | 2108 | Motuiti Road | 1798130.9085 | 5519697.8112 |  | 0.08-0.21 | V |  |  |  | 0.2 (0.1-0.24) | A | B | C | V | 10-15 | Q5b surface? | 2 | 71-128 | 128 |  |  | 71 |  |  | Correlation | 11-130 |  |  |  | No fault trace (point); an estimated fold growth rate | Q5b surace? Folded | Langridge and Morgenstern (2019a) | Rob Langridge | 2020-10-30 | Rob Langridge | 2021-02-17 | Nicola Litchfield
Hinerua Thrust | No CFM fault | N/A | N/A | N/A | N/A | N/A | N/A | N/A | 2420 | Hinerua | 1876472.9551 | 5583611.2852 | 160 | 0.25-0.4 | V | 0.25 | 0.4 |  | 0.38 (0.26-0.57) | B | C | B | V | 3-4 | Alluvial fan | 2 | 10-12 | 12 |  |  | 10 |  |  | Correlation | 0-11 |  |  |  | Double scarp as on LiDAR but dip direction and downquad seem to violate the geomorph? Converted to a Dip SR using a dip of 60 ± 15° and assume = Net SR. | Assigned a 10-12 ka (Holocene) age range by RobL | Raub (1985); Beanland (1995) | Rob Langridge | 2021-02-19 | Nicola Litchfield | 2021-03-12 | Nicola Litchfield
Hope | Hope: Conway | 547 | Dextral |  | 80 ± 10 | 180 ± 20 | 15.8 (15.6-16) | Oldest offset (D) Hossack Station as a solid long-term rate | 117 | Charwell R aggradation terrace | 1629104.6337 | 5305342.9877 |  | 42.9 +11.3/-8.5 | RL |  |  |  | ≥42.9 (34.4-54.2) | C | C | C | RL | 600 ± 50 | Fan apex | 1 1 | 14 ± 2 | 14 | 12 | 16 |  |  |  | Correlation |  |  |  |  | Terrace not preserved on upthrown side - measured to modern valley. No V rate calculated so assume RL SR could be a minimum slip rate. | Age correlation not discussed. | Knuepfer (1984, 1988, 1992) | Nicola Litchfield | 2020-08-19 | Nicola Litchfield
[9 empty] | 118 | Charwell R Terrace 1 | 1628959.8635 | 5305316.976 |  | 36 +9.8/-7.0 0.9 +0.3/-0.2 | RL V |  |  |  | 36 (29-45.8) | C | B | C | RL V | 390 ± 20 10 ± 1 | Riser, tread | 1 1 | 10.84 ± 1.89 | 10.84 | 8.95 | 12.73 |  |  |  | Weathering Rind |  |  |  |  | Terrace poorly preserved on upthrown side. Reported in components, net SR calculated from CFM dip. | Uncertainties sigma not defined, but noted to likely be underestimated. | Knuepfer (1984, 1988, 1992) | Nicola Litchfield | 2020-08-19 | Nicola Litchfield
[9 empty] | 119 | Charwell R Terrace 2 | 1629177.0984 | 5305368.4427 |  | 20.2 +6.5/-5.0 0.7 +0.3/-0.2 | RL V |  |  |  | 20.2 (13.2-26.7) | C | B | C | RL V | 170 ± 20 6 ± 1 | Riser, tread | 1 1 | 8.49 ± 1.38 | 8.49 | 7.11 | 9.87 |  |  |  | Weathering Rind |  |  |  |  | Terrace poorly preserved on upthrown side. Reported in components, net SR calculated from CFM dip. | Uncertainties sigma not defined, but noted to likely be underestimated. | Knuepfer (1984, 1988, 1992) | Nicola Litchfield | 2020-08-19 | Nicola Litchfield
[9 empty] | 120 | Charwell R Terrace 3 | 1629220.802 | 5305384.8133 |  | 20.8 +7.2/-5.3 1.8 +0.5/-0.4 | RL V |  |  |  | 20.9 (15.6-28.1) | C | B | C | RL V | 140 ± 20 12 ± 1 | Riser, tread | 1 1 | 6.72 ± 1.01 | 6.72 | 5.71 | 7.73 |  |  |  | Weathering Rind |  |  |  |  | Terrace poorly preserved on upthrown side. Reported in components, net SR calculated from CFM dip. | Uncertainties sigma not defined, but noted to likely be underestimated. | Knuepfer (1984, 1988, 1992) | Nicola Litchfield | 2020-08-19 | Nicola Litchfield
[9 empty] | 121 | Charwell R Terrace 5 | 1629341.7009 | 5305419.9816 |  | 15.9 +5.7/-4.1 | RL |  |  |  | ≥15.9 +5.7/-4.1 | C | B | C | RL | 100 ± 15 | Riser, tread | 1 1 | 6.29 ± 0.93 | 6.29 | 5.36 | 7.22 |  |  |  | Weathering Rind |  |  |  |  | Terrace poorly preserved on upthrown side. No V rate calculated so assume RL SR could be a minimum slip rate. | Uncertainties sigma not defined, but noted to likely be underestimated. | Knuepfer (1984, 1988, 1992) | Nicola Litchfield | 2020-08-19 | Nicola Litchfield
[9 empty] | 122 | Charwell R Terrace 6 | 1629392.2659 | 5305435.1148 |  | 12.8 +6.4/-4.8 0.7 +0.4/-0.2 | RL V |  |  |  | 12.8 (8.0-19.2) | C | B | C | RL V | 70 ± 20 4 ± 1 | Riser, tread | 1 1 | 5.46 ± 0.77 | 5.46 | 4.69 | 6.23 |  |  |  | Weathering Rind |  |  |  |  | Terrace poorly preserved on upthrown side. Reported in components, net SR calculated from CFM dip. | Uncertainties sigma not defined, but noted to likely be underestimated. | Knuepfer (1984, 1988, 1992) | Nicola Litchfield | 2020-08-19 | Nicola Litchfield
[9 empty] | 123 | Charwell R Terrace 9 | 1629466.3199 | 5305461.2567 |  | 3.9 +1.3/-1.1 0.4 +0.2/-0.1 | RL V |  |  |  | 3.9 (3.5-4.4) | B | B | B | RL V | 18 ± 3 2.0 ± 0.5 | Riser, tread | 1 1 | 4.66 ± 0.62 | 4.66 | 4.04 | 5.28 |  |  |  | Weathering Rind |  |  |  |  | Reported in components, net SR calculated from CFM dip. | Uncertainties sigma not defined, but noted to likely be underestimated. | Knuepfer (1984, 1988, 1992) | Nicola Litchfield | 2020-08-19 | Nicola Litchfield
[9 empty] | 124 | Charwell R Terrace 11 | 1629486.9574 | 5305466.8129 |  | 1.3 +0.5/-0.4 0.3 ± 0.1 | RL V |  |  |  | 1.3 (0.9-1.8) | B | B | B | RL V | 5.2 ± 1.0 1.0 ± 0.1 | Riser, tread | 1 1 | 3.9 ± 0.4 | 3.9 | 3.5 | 4.3 |  |  |  | Weathering Rind |  |  |  |  | Reported in components, net SR calculated from CFM dip. | Uncertainties sigma not defined, but noted to likely be underestimated. | Knuepfer (1984, 1988, 1992) | Nicola Litchfield | 2020-08-19 | Nicola Litchfield
[9 empty] | 125 | Charwell R alluvial fan | 1628937.9459 | 5305301.1834 |  | 8.2 +1.0/-0.9 1.0 ± 0.2 | RL V |  |  |  | 8.3 (7.3-9.3) | B | B | B | RL V | 6.3 ± 0.3 0.8 ± 0.1 | Channel | 1 1 | 0.77 ± 0.052 | 0.77 | 0.718 | 0.822 |  |  |  | C14 |  |  |  |  | Reported in components, net SR calculated from CFM dip. | Charcoal. Calibration curves used are Stuiver (1982) and Klein et al. (1982). Uncertainty not stated. | Knuepfer (1984, 1988, 1992) | Nicola Litchfield | 2020-08-19 | Nicola Litchfield
[9 empty] | 133 | Hossack Station Offset D | 1597771.9831 | 5290446.2624 |  |  | RL |  |  |  | 15.8 (15.6-16) | A | A | A | RL | 149 ± 3 | Channel | 1 | 9.337-9.515 | 9.426 | 9.337 | 9.515 |  |  |  | C14, OSL |  |  |  |  | SR not calculated for this offset, so have calculated it here and taken median age as preferred. No mention of V rates, so assume pure RL. | Ages derived from OxCal modelling and reported in cal. yr before 2019. 2 sigma uncertainties. Calibration curve SHCAL13 | Hatem et al. (2020) | Nicola Litchfield | 2020-08-21 | Nicola Litchfield
[9 empty] | 134 | Hossack Station Offset C | 1597732.803 | 5290433.4959 |  |  | RL |  |  |  | 18.5 (18.1-18.9) | A | A | A | RL | 101 ± 3 | Channel | 1 | 5.409-5.503 |  | 5.409 | 5.503 |  |  |  | C14, OSL |  |  |  |  | SR not calculated for this offset, so have calculated it here and taken median age as preferred. No mention of V rates, so assume pure RL. | Ages derived from OxCal modelling and reported in cal. yr before 2019. 2 sigma uncertainties. Calibration curve SHCAL13 | Hatem et al. (2020) | Nicola Litchfield | 2020-08-21 | Nicola Litchfield
[9 empty] | 135 | Hossack Station Offset B | 1597715.194 | 5290429.0936 |  |  | RL |  |  |  | 17.5 (16.5-18.1) | A | A | A | RL | 29 ± 1 | Channel | 1 | 1.623-1.688 |  | 1.623 | 1.688 |  |  |  | C14, OSL |  |  |  |  | SR not calculated for this offset, so have calculated it here. Average rate as no uncertainties given for age. No mention of V rates, so assume pure RL. | Ages derived from OxCal modelling and reported in cal. yr before 2019. 2 sigma uncertainties. Calibration curve SHCAL13 | Hatem et al. (2020) | Nicola Litchfield | 2020-08-21 | Nicola Litchfield
[9 empty] | 136 | Hossack Station Offset A | 1597724.4387 | 5290432.6154 |  |  | RL |  |  |  | 11.0 (9.9-12.0) | A | A | A | RL | 12 ± 2 | Channel | 1 | 1.09 ± 0.08 | 1.09 | 1.01 | 1.17 |  |  |  | C14, OSL |  |  |  |  | SR not calculated for this offset, so have calculated it here. No mention of V rates, so assume pure RL. | Ages derived from OxCal modelling and reported in cal. yr before 2019. 2 sigma uncertainties. Calibration curve SHCAL13 | Hatem et al. (2020) | Nicola Litchfield | 2020-08-21 | Nicola Litchfield
[9 empty] | 137 | Hossack Station Offset E | 1598362.0144 | 5290643.8617 |  |  | RL |  |  |  | 15.3 (13.4-17.8) | A | A | A | RL | 210 ± 15 | Stream | 1 | 13.7 ± 1.6 | 13.7 | 12.1 | 15.3 |  |  |  | OSL |  |  |  |  | SR not calculated for this offset, so have calculated it here. No mention of V rates, so assume pure RL. | Ages derived from OxCal modelling and reported in cal. yr before 2019. 2 sigma uncertainties. Calibration curve SHCAL13 | Hatem et al. (2020) | Nicola Litchfield | 2020-08-21 | Nicola Litchfield
[9 empty] | 138 | Hossack Station Incremental DE | 1598047.1596 | 5290532.7365 |  | 13.7 +4/-3.4 | RL |  |  |  | 13.7 (10.3-17.7) | A | A | A | RL | 61 | Channel | 1 | 13.8-9.4 | 13.8 | 12.1 | 15.3 | 9.4 | 9.368 | 9.516 | C14, OSL |  |  |  |  | Incremental slip rate calculated using Markov Chain-Monte Carlo modelling. Uncertainties are 2 sigma. | Ages derived from OxCal modelling and reported in cal. yr before 2019. 2 sigma uncertainties. Calibration curve SHCAL13 | Hatem et al. (2020) | Nicola Litchfield | 2020-08-21 | Nicola Litchfield
[9 empty] | 139 | Hossack Station Incremental CD | 5290532.7365 | 5290441.1576 |  | 12.0 ± 0.9 | RL |  |  |  | 12.0 (11.1-12.9) | A | A | A | RL | 48 | Channel | 1 | 9.4-5.4 | 9.4 | 9.368 | 9.516 | 5.4 | 5.409 | 5.503 | C14, OSL |  |  |  |  | Incremental slip rate calculated using Markov Chain-Monte Carlo modelling. Uncertainties are 2 sigma. | Ages derived from OxCal modelling and reported in cal. yr before 2019. 2 sigma uncertainties. Calibration curve SHCAL13 | Hatem et al. (2020) | Nicola Litchfield | 2020-08-21 | Nicola Litchfield
[9 empty] | 140 | Hossack Station Incremental BC | 1597725.1541 | 5290431.3595 |  | 19.1 ± 0.8 | RL |  |  |  | 19.1 (18.3-19.9) | A | A | A | RL | 72 | Channel | 1 | 5.4-1.6 | 5.4 | 5.409 | 5.503 | 1.6 |  |  | C14, OSL |  |  |  |  | Incremental slip rate calculated using Markov Chain-Monte Carlo modelling. Uncertainties are 2 sigma. | Ages derived from OxCal modelling and reported in cal. yr before 2019. 2 sigma uncertainties. Calibration curve SHCAL13 | Hatem et al. (2020) | Nicola Litchfield | 2020-08-21 | Nicola Litchfield
[9 empty] | 141 | Hossack Station Incremental AB | 1597719.9669 | 5290430.7831 |  | 32.7 +~124.9/-10.1 | RL |  |  |  | 32.7 (22.6-157.6) | A | A | A | RL | 17 | Channel | 1 | 1.6-1 | 1.6 |  |  | 1 | 1.01 | 1.17 | C14, OSL |  |  |  |  | Incremental slip rate calculated using Markov Chain-Monte Carlo modelling. Uncertainties are 2 sigma. | Ages derived from OxCal modelling and reported in cal. yr before 2019. 2 sigma uncertainties. Calibration curve SHCAL13 | Hatem et al. (2020) | Nicola Litchfield | 2020-08-21 | Nicola Litchfield
[9 empty] | 142 | Hossack Station Incremental OA | 1597712.4742 | 5290427.6708 |  | 8.2 +2.7/-1.5 | RL |  |  |  | 8.2 (6.7-10.9) | A | A | A | RL | 12 | Stream | 1 | 1.1 | 1.1 | 1.01 | 1.17 | 0 |  |  | C14, OSL |  |  |  |  | Incremental slip rate calculated using Markov Chain-Monte Carlo modelling. Uncertainties are 2 sigma. | Ages derived from OxCal modelling and reported in cal. yr before 2019. 2 sigma uncertainties. Calibration curve SHCAL13 | Hatem et al. (2020) | Nicola Litchfield | 2020-08-21 | Nicola Litchfield
[9 empty] | 148 | Greenburn Stream | 1632238.748 | 5306188.1498 |  | ≤18-9-26.8 | RL |  |  |  | ≤22.9 (18-9-26.8) | B | B | B | RL | 115 ± 15 | Channel | 1 | 4.844-5.288 |  | 4.844 | 5.288 |  |  |  | C14 |  |  |  |  | Offset measurement method not mentioned but likely RTK. | Radiocarbon ages calibrated using INTCAL98 | Langridge et al. (2003a) | Nicola Litchfield | 2020-09-01 | Nicola Litchfield
[9 empty] | 149 | Sawyers Creek T4 | 1635203.4012 | 5307068.9657 |  | 28 ± 8 | RL |  |  |  | 28 (20-36) | B | C | C | RL | 78 2 | Riser | 1 | 2.78 ± 0.56 | 2.78 | 2.22 | 3.34 |  |  |  | Weathering Rind |  |  |  |  | Offset measurement method not mentioned but assumed tape measure. | Weathering Rind age using Knuepfer's equation and a modal value | Van Dissen (1989) | Nicola Litchfield | 2021-05-19 | Nicola Litchfield
[9 empty] | 150 | Sawyers Creek T3 | 1635029.5176 | 5306992.7133 |  | 33 ± 13 2.6 ± 0.6 | RL V |  |  |  | 33.1 (20.1-46.1) | B | C | C | RL V | 150 ± 20 11 | Riser, tread | 1 1 | 4.57 ± 0.91 | 4.57 | 3.66 | 5.48 |  |  |  | Weathering Rind |  |  |  |  | Offset measurement method not mentioned but assumed tape measure. | Weathering Rind age using Knuepfer's equation and a modal value | Van Dissen (1989) | Nicola Litchfield | 2021-05-19 | Nicola Litchfield
[9 empty] | 1202 | Sawyers Creek T4 | 1635200.0649 | 5307067.482 |  | >28 ± 8 | RL |  |  |  | >28 (20-36) | C | C | C | RL | 78 ± 2 | Terrace |  | 2.78 ± 0.56 | 2.78 | 2.22 | 3.34 |  |  |  | Weathering Rind |  |  |  |  | No vert SR reported, assume Net SR equals dextral SR | Modal weathering-rind age from Knuepfer (1988) | Van Dissen (1989) | Jade Humphrey | 2020-09-24 | Jade Humphrey | 2020-10-05 | Nicola Litchfield
[9 empty] | 1203 | Sawyers T3 | 1635104.8007 | 5307025.1158 |  | 33 ± 13 2.4 ± 0.6 | RL V |  |  |  | 33.1 (20.1-46.1) | C | C | C | RL V | 150 ± 20 11 | Terrace |  | 4.57 ± 0.91 | 4.57 | 3.66 | 5.48 |  |  |  | Weathering Rind |  |  |  |  | Use CFM dip to calculate dip SR and Net SR. Can't reproduce offset | Modal weathering-rind age from Knuepfer (1988) | Van Dissen (1989) | Jade Humphrey | 2020-09-24 | Jade Humphrey | 2020-10-05 | Nicola Litchfield
[9 empty] | 1204 | Goldmine Creek Fan | 1646987.1666 | 5311040.3986 |  | 16 ± 5 | RL |  |  |  | > 16 (11-21) | C | C | C | RL | 230 ± 20 | Fan |  | <14 ± 2 | 14 | 12 | 16 |  |  |  | Weathering Rind |  |  |  |  | No vert SR reported, assume Net SR equals dextral SR | From this study | Van Dissen (1989) | Jade Humphrey | 2020-09-24 | Jade Humphrey | 2020-10-05 | Nicola Litchfield
[9 empty] | 1205 | Waimangarara River T1 | 1653579.879 | 5313497.667 |  | 1.3 ± 0.2 | V |  |  |  | >1.3 (1.1-1.6) | C | C | C | V | 18 | Terrace |  | 14 ± 2 | 14 | 12 | 16 |  |  |  | Weathering Rind |  |  |  |  | Converted to Dips SR using CFM dip. No SS SR reported, assume Net SR equals Vert SR | From this study | Van Dissen (1989) | Jade Humphrey | 2020-09-24 | Jade Humphrey | 2020-10-05 | Nicola Litchfield
Hope | Hope: Hope River | 552 | Dextral | Reverse | 70 ± 10 | 160 ± 20 | 10.9 (8.4-13.4) | From high QR and long-term rates at Macs Knob | 108 | Matagouri Flat | 1520243.8838 | 5272886.538 |  | 13.3 ± 3.2 | RL |  |  |  | 13.3 (10.1-16.5) | A | B | B | RL | 7.5 ± 1 | Riser | 1 | >0.515-0.653 |  | 0.515 | 0.653 |  |  |  | C14 |  |  |  |  | Measured 3 times to calculate uncertainties. Considered to represent most of the deformation zone. V (scarp height) reported but not used in calculations. Considered to be a maximum SR but treated as a mean when combined with other sites. | One age which is considered a minimum age for the surface. Calibration curve not stated. Uncertainties 2 sigma. | Khajavi et al. (2018) | Nicola Litchfield | 2020-08-18 | Nicola Litchfield
[9 empty] | 109 | McKenzie Fan 16, 17, 20, 25 | 1521646.0144 | 5273294.9217 |  | 14.2 ± 3.3 | RL |  |  |  | 14.2 (10.9-17.5) | A | A | A | RL | 32.6 ± 5.6 | Riser | 1 | 2.179-2.467 |  | 2.179 | 2.467 |  |  |  | C14 |  |  |  |  | Measured 3 times to calculate uncertainties. Considered to represent the whole deformation zone. V (scarp height) reported but not used in calculations. | One age. Calibration curve not stated. Uncertainties 2 sigma. | Khajavi et al. (2018) | Nicola Litchfield | 2020-08-18 | Nicola Litchfield
[9 empty] | 110 | McKenzie Fan 19, 27 | 1521516.5926 | 5273285.9054 |  | 14.9 ± 3 | RL |  |  |  | 14.9 (1.9-17.9) | A | A | A | RL | 34 ± 5 | Riser | 1 | 2.179-2.467 |  | 2.179 | 2.467 |  |  |  | C14 |  |  |  |  | Measured 3 times to calculate uncertainties. Considered to represent the whole deformation zone. V (scarp height) reported but not used in calculations. | One age. Calibration curve not stated. Uncertainties 2 sigma. | Khajavi et al. (2018) | Nicola Litchfield | 2020-08-18 | Nicola Litchfield
[9 empty] | 111 | Macs Knob 16, 36, 37 | 1528933.7728 | 5276338.7764 |  | >9.4 ± 1 | RL |  |  |  | >9.4 (8.4-10.4) | A | B | B | RL | 121 ± 11 | Riser | 3 | 12.634-13.060 |  | 12.634 | 13.06 |  |  |  | C14 |  |  |  |  | Mean of 3 measurements, each measured 3 times to calculate uncertainties. V (scarp height) reported but not used in calculations. | One age. Calibration curve not stated. Uncertainties 2 sigma. | Khajavi et al. (2018) | Nicola Litchfield | 2020-08-18 | Nicola Litchfield
[9 empty] | 112 | Macs Knob 25, 26, 30 | 1529599.6402 | 5276607.7847 |  | <12 ± 1.4 | RL |  |  |  | <12 (10.6-13.4) | A | A | A | RL | 83 ± 7 | Riser | 3 | 6.738-7.149 |  | 6.738 | 7.149 |  |  |  | C14 |  |  |  |  | Mean of 3 measurements, each measured 3 times to calculate uncertainties. V (scarp height) reported but not used in calculations. | One age. Calibration curve not stated. Uncertainties 2 sigma. | Khajavi et al. (2018) | Nicola Litchfield | 2020-08-18 | Nicola Litchfield
[9 empty] | 113 | Hope Shelter | 1542416.9309 | 5281645.4244 |  | <9.3 ± 2.7 | RL |  |  |  | <9.3 (6.5-12) | A | A | A | RL | 14 ± 3 | Fan | 1 | 1.418-1.688 |  | 1.418 | 1.688 |  |  |  | C14 |  |  |  |  | Measured 3 times to calculate uncertainties. Considered to represent the whole deformation zone. V (scarp height) reported but not used in calculations. | One age. Calibration curve not stated. Uncertainties 2 sigma. | Khajavi et al. (2016, 2018) | Nicola Litchfield | 2020-08-18 | Nicola Litchfield
[9 empty] | 114 | Glyn Wye Moraine front | 1555634.0862 | 5283290.798 |  | 14 ± 3 | RL |  |  |  | 14 (11-17) | C | B | C | RL | 230 ± 20 | Moraine | 1 | 17 ± 2 | 17 | 15 | 19 |  |  |  | Correlation |  |  |  |  | Field measurement of moraine front. Other studies(e.g., Knuepfer, 1992; Cowan, 1989) have different measurements suggesting measurement uncertainty is large. V displacement not explicitly discussed but noted RL SR is unreliable because it doesn't take it into account. | Correlated to the Kumara 2 advance. Knuepfer (1992) has an older age based on weathering rind data, but Cowan (1990) widened the uncertainty to overlap this age. | Cowan (1990) | Nicola Litchfield | 2020-08-18 | Nicola Litchfield
[9 empty] | 115 | Glyn Wye T2 | 1554087.8418 | 5282992.4332 |  | 14.3 +21.4/-5.6 | RL |  |  |  | 14.3 (8.7-35.7) | B | B | B | RL | 135 ± 6 | Riser | 1 | 9.42 ± 5.47 | 9.42 | 3.95 | 14.89 |  |  |  | Weathering Rind |  |  |  |  | Others (e.g., Cowan 1990) have different measurements for this offset suggesting measurement uncertainty may be larger than stated. Vertical slip rate not reported but inferred to be low, so have assumed RL SR = net SR. | Uncertainties sigma not defined, but noted to likely be underestimated. Cowan (1990) infers an older age. | Knuepfer (1988, 1992) | Nicola Litchfield | 2020-08-18 | Nicola Litchfield
[9 empty] | 116 | Manuka Creek R2 | 1561936.2698 | 5284132.0664 |  | 10.5 ± 0.5 0.6 ± 0.1 | RL V |  |  |  | 10.5 (10-11) | B | B | B | RL | 36 ± 0.5 | Riser | 1 | 1545 (1426-1675) BC | 3.495 | 3.376 | 3.625 |  |  |  | C14 |  |  |  |  | Knuepfer (1992) has slightly different measurements and ages, but prefer this one because based on trench ages. Reported in components, net SR calculated from CFM dip. | Age of wood within terrace deposits in trench. Calibration curve Stuiver and Reimer (1986) with a 30 year offset "as recommended by Stuiver and Pearson (1986) and Pearson and Stuiver (1986). 2 sigma uncertainty. | Cowan and McGlone (1991) | Nicola Litchfield | 2020-08-18 | Nicola Litchfield
Hope | Hope: Seaward | 546 | Dextral | Reverse | 80 ± 10 | 160 ± 20 | 4 (3-5) | From Hapuka R T2 site and partitioned onto this fault and KaikouraMS05 | 1198 | Hapuku River Boulder Bar | 1656904.0423 | 5315889.3418 |  | 2.0 ± 0.4 1.4 ± 0.2 | RL V |  |  |  | 2.5 (2.0-2.9) | B | C | C | RL V | 12.6 ± 0.5 8.5 ± 0.3 | Boulder bar |  | 6.29 ± 0.95 | 6.29 | 5.34 | 7.24 |  |  |  | Weathering Rind |  |  |  |  | Calculated dips SR using CFM dip. Calculated Net SR using caluclated Dip SR and reported SS SR. Offset of one of strands is measured. | From Knuepfer (1984, 1988) | Knuepfer (1984); Van Dissen (1989) | Jade Humphrey | 2020-09-24 | Jade Humphrey | 2020-10-05 | Nicola Litchfield
[9 empty] | 1206 | Hapuka River T2 | 1656792.2486 | 5315792.3689 |  | 4.8 ± 2.7 1.7 ± 0.4 | RL V |  |  |  | 5.1 (2.5-7.8) | B | C | C | RL V | 30 ± 10 10-12 | Terrace |  | 6.29 ± 0.95 | 6.29 | 5.34 | 7.24 |  |  |  | Weathering Rind |  |  |  |  | Calculated dips SR using CFM dip. Calculated Net SR using caluclated Dip SR and reported SS SR. Offset of one of strands is measured. | Age is from Knuepfer (1984, 1988) | Van Dissen (1989) | Jade Humphrey | 2020-09-24 | Jade Humphrey | 2020-10-05 | Nicola Litchfield
Horohoro | Horohoro | 200 | Normal |  | 60 ± 10 | -90 ± 20 | 0.2 (0.15-0.27) | Unchanged from 2014 AFM | 278 | Horohoro trench 1 | 1883415.6408 | 5768903.19 |  | < c. 0.14-0.2 | V |  |  |  | <0.2 (0.15-0.26) | B | B | B | V | 4.4 ± 0.8 | Gravel tephra contact | 1 | 25-27 | 26 | 25 | 27 |  |  |  | Tephrochronology |  |  |  |  | Offset measurement method not stated, but presume calculated from trench logs. Stated as a maximum rate but no reason given. Converted to Dip SR using CFM dip and assume = net SR. | Age from oldest tephra overlying gravel unit identified by Ian Nairn. | Zachariasen and Van Dissen (2001) | Nicola Litchfield | 2020-09-30 | Nicola Litchfield
[9 empty] | 279 | Horohoro trench 2 | 1883350.1563 | 5768867.4712 |  | 0.14 | V |  |  |  | 0.16 (0.13-0.19) | B | B | B | V | 2.2 | Gravel tephra contact | 1 | 15.7 | 15.7 | [5 empty] | Tephrochronology |  |  |  |  | Offset measurement method not stated, but presume calculated from trench logs. No uncertainties given so assigned ±0.5 m to offset and ±100 years to age. Converted to Dip SR using CFM dip and assume = net SR. | Age from oldest tephra overlying gravel unit identified by Ian Nairn. No age uncertainty given. | Zachariasen and Van Dissen (2001) | Nicola Litchfield | 2020-09-30 | Nicola Litchfield
Huangarua | Dry River - Huangarua: 2 | 350 | Reverse |  | 65 ± 15 | 90 ± 20 | 0.7 (0.3-1.2) | Unchanged from 2014 AFM | 1136 | Huangarua River - Waiohine | 1808722.2727 | 5430421.8494 |  | 0.46 ± 0.14 | V |  |  |  | 0.5 (0.4-0.8) | B | C | B | V | 5.5 ± 0.5 | Terrace surface / Scarp height |  | 12 ± 2 | 12 | 10 | 14 |  |  |  | Correlation |  |  |  |  | Offet from Lamb and Vella (1987), also recreated on lower terrace. Converted to Dips SR using CFM dip, no SS reported assume that Net SR is equal to vert SR. | Age of Waiohine terrace from Lamb and Vella (1987) | Nicol et al. (2002); Lamb and Vella (1987) | Jade Humphrey | 2020-09-08 | Jade Humphrey | 2020-09-15 | Nicola Litchfield
[9 empty] | 1139 | Huangarua River - Porewan | 1810119.809 | 5431100.5523 |  | 0.7 ± 0.16 | V |  |  |  | 0.7 (0.5-0.8) | B | C | B | V | 40 ± 3 | Terrace surface / scarp height |  | 60 ± 10 | 60 | 50 | 70 |  |  |  | Correlation |  |  |  |  | Offset from Vella et al. (1994). Converted to Dips SR using CFM dip, no SS reported assume that Net SR is equal to vert SR. | Age of top Porewan Terrace from Vella et al. (1994) | Nicol et al. (2002); Vella et al. (1994) | Jade Humphrey | 2020-09-08 | Jade Humphrey | 2020-09-15 | Nicola Litchfield
Ihaia | Ihaia | 34 | Normal |  | 65 ± 10 | -90 ± 20 | 0.8 (0.6-1) | From Townsend et al. (2010) converted to net SR. Rounded to 1 DP. | 253 | Ihaia Fault trench | 1680301.6315 | 5640415.6255 |  | 0.64-0.78 | V |  |  |  | 0.81 (0.66-0.95) | B | B | B | V | 3.2-3.8 | Lahar | 1 | 5 | 5 | [5 empty] | C14 |  |  |  |  | Offset measurement method not explicitly stated but assume RTK GPS. No age uncertainties used in SR calculations. No SS SR recorded, assume Net SR equals dips SR and calculated using CFM dip values. | No uncertainties given. Age source not explicitly discussed but appears to be from one radiocarbon age. Calibrated using IntCal04. | Townsend et al. (2010) | Nicola Litchfield | 2020-09-29 | Nicola Litchfield
Inangahua | Inangahua | 532 | Reverse |  | 60 ± 20 | 90 ± 20 | 0.35 (0.25-0.5) | From Ghisetti CFM compilation 2021. | 1309 | West of Welshman Pakihi | 1513361.5031 | 5368108.8904 |  | 0.1 | V |  |  |  | ≥0.1 | C | B | C | V | 1-1.7 | Scarp height |  | 18 | [6 empty] | Correlation |  |  |  |  | Scarp height on Spearglass surface. Does not say how offset was measured. Vertical seperation rate. Assume Net SR is greater than or equal to vetr Sr as no SS SR is reported. | Speargrass Surface is dated at 18 ka by Berryman (1980)? | Yeats (2000) | Jade Humphrey | 2021-02-17 | Jade Humphrey | 2020-11-13 | Nicola Litchfield
Inglewood | Inglewood | 27 | Normal |  | 60 ± 10 | -90 ± 20 | 0.3 (0.2-0.4) | From range of Hull (1994, 1996) values. | 264 | Everett Park trench | 1711026.847 | 5668676.4188 |  | 0.2 | V |  |  |  | 0.25 (0.19-0.33) | B | B | B | V | 2.8 | Tephra on lahar | 1 | 12.9 ± 0.2 | [6 empty] | Correlation |  |  |  |  | SR quoted by Hull (1996) but values not given. Measured 2.8 m on trench log in Hull (1994) and assigned offset uncertainty of ±0.5 m. Converted to Dip SR using CFM dip and no evidence of SS so assume Dip SR = net SR. | Age from oldest tephra on lahars inferred to be Korito tephra and age from Alloway et al. (1992) | Hull (1994, 1996) | Nicola Litchfield | 2020-10-01 | Nicola Litchfield
[9 empty] | 265 | Egmont Road trench 2 | 1699200.8116 | 5663433.6945 |  | 0.2 | V |  |  |  | 0.27 (0.2-0.35) | B | B | B | V | 3 | Tephra on lahar | 1 | 12.9 ± 0.2 | [6 empty] | Correlation |  |  |  |  | SR quoted by Hull (1996) but values not given. Measured 3 m on trench log in Hull (1994) and assigned offset uncertainty of ±0.5 m. Converted to Dip SR using CFM dip and no evidence of SS so assume Dip SR = net SR. | Age from oldest tephra on lahars inferred to be Korito tephra and age from Alloway et al. (1992) | Hull (1994, 1996) | Nicola Litchfield | 2020-10-01 | Nicola Litchfield
Irishman Creek | Irishman Creek | 693 | Reverse | Dextral | 45 ± 15 | 110 ± 20 | 0.79 (0.61-1.18) | From Barrell CFM compilation 2021 and consistent with Amos values | 231 | Ick Windgap T2 Balmoral | 1386237.4194 | 5123845.8519 |  | 0.7 +0.4/-0.1 | DS |  |  |  | 0.7 (0.6-1.1) | B | A | B | DS | ND | Outwash terrace | 1 | 104.9 ± 6 | 104.9 | 98.9 | 110.9 |  |  |  | OSL |  |  |  |  | Used a thrust-related folding model to calculate SR using terrace tilt, backlimb width and surface ages. 2 sigma SR uncertainties calculated using a Monte Carlo simulation. Terrace profiles surveyed using differential GPS. | Average of 2 OSL ages. | Amos et al. (2007) | Nicola Litchfield | 2020-09-21 | Nicola Litchfield
[9 empty] | 232 | Ick Windgap T3 Mt John | 1386539.045 | 5124131.6025 |  | 0.5 +0.3/-0.1 | DS |  |  |  | 0.5 (0.4-0.8) | B | A | B | DS | ND | Outwash terrace | 1 | 26.5 ± 4 | 26.5 | 22.5 | 30.5 |  |  |  | Correlation |  |  |  |  | Used a thrust-related folding model to calculate SR using terrace tilt, backlimb width and surface ages. 2 sigma SR uncertainties calculated using a Monte Carlo simulation. Terrace profiles surveyed using differential GPS. | 1 OSL age agreed with cosmogenic age of Schaefer et al. (2001) near Lake Pukaki, so prefer that age. | Amos et al. (2007) | Nicola Litchfield | 2020-09-21 | Nicola Litchfield
[9 empty] | 233 | Ick Windgap T4 Tekapo | 1386713.6704 | 5124322.1029 |  | 0.7 +0.4/-0.1 | DS |  |  |  | 0.7 (0.6-1.1) | B | A | B | DS | ND | Outwash terrace | 1 | 17.4 ± 10 | 17.4 | 7.4 | 27.4 |  |  |  | Correlation |  |  |  |  | Used a thrust-related folding model to calculate SR using terrace tilt, backlimb width and surface ages. 2 sigma SR uncertainties calculated using a Monte Carlo simulation. Terrace profiles surveyed using differential GPS. | Used cosmogenic age of Schaefer et al. (2006). | Amos et al. (2007) | Nicola Litchfield | 2020-09-21 | Nicola Litchfield
Jordan Thrust | Jordan | 583 | Reverse | Dextral | 37 (28-48) | 110 ± 20 | 20 (18-22) | Unchanged from 2014 AFM | 1201 | Clinton T4 | 1659007.3413 | 5321141.4381 |  | 2.2 ± 1.3 2.1 ± 0.5 | RL V |  |  |  | 4.1 (2.3-6.6) | B | C | B | RL V | 3.3 ± 1 3.2 | Riser Terrace |  | 1.52 ± 0.3 | [6 empty] | Weathering rind |  |  |  |  | See page 35. Measured 4.5 ± 1 Rl offset but used 37 degree dip to work out the lateral separtion of the riser due to thrusting. Calculated Dip SR using CFM dip. Caluclate Net slip using caluclated Dip SR and reported SS SR. | Weathering Rind age using Knuepfer's equation and a modal value | Van Dissen (1989) | Jade Humphrey | 2020-09-24 | Jade Humphrey | 2020-09-24 | Nicola Litchfield
Kaingaroa | Kaingaroa 1 | 231 | Normal |  | 60 ± 15 | -90 ± 20 | 0.21 (0.18-0.24) | From Villamor 2021 CFM compilation. Sum of 2 sets of measurements on 2 strands; 1 set is average of 5 values along-strike. | 879 | Kaing_TM1_8 | 1892951.9528 | 5711168.6296 |  | 0.03 | V |  |  | 0.025 (0.024-0.027) | 0.03 (0.02-0.04) | A | B | B | V | 5.8 ± 0.09 | Whakamaru Group Ignimbrite | 1 | 229 ± 10 | 229 | 219 | 239 |  |  |  | Correlation |  |  |  |  | From Lidar profile and python code. Dip SR calculated using dip of 60 ± 15°. No evidence of SS, so assume Dip SR = Net SR. | Leonard et al. (2010) | Pilar Villamor (unpublished data 2021) | Nicola Litchfield | 2021-04-30 | Nicola Litchfield
[9 empty] | 880 | Kaing_TM2_1 | 1891435.0797 | 5706796.5794 |  | 0.08 | V |  |  | 0.084 (0.079-0.09) | 0.1 (0.08-0.13) | A | B | B | V | 19.22 ± 0.39 | Whakamaru Group Ignimbrite | 1 | 229 ± 10 | 229 | 219 | 239 |  |  |  | Correlation |  |  |  |  | From Lidar profile and python code. Dip SR calculated using dip of 60 ± 15°. No evidence of SS, so assume Dip SR = Net SR. | Leonard et al. (2010) | Pilar Villamor (unpublished data 2021) | Nicola Litchfield | 2021-04-30 | Nicola Litchfield
[9 empty] | 881 | Kaing_TM3_1 | 1887729.2499 | 5705663.0138 |  | 0.08 | V |  |  | 0.078 (0.072-0.084) | 0.09 (0.07-0.12) | A | B | B | V | 17.78 ± 0.66 | Whakamaru Group Ignimbrite | 1 | 229 ± 10 | 229 | 219 | 239 |  |  |  | Correlation |  |  |  |  | From Lidar profile and python code. Dip SR calculated using dip of 60 ± 15°. No evidence of SS, so assume Dip SR = Net SR. | Leonard et al. (2010) | Pilar Villamor (unpublished data 2021) | Nicola Litchfield | 2021-04-30 | Nicola Litchfield
[9 empty] | 947 | Kaing_TM3_2 | 1892563.4896 | 5706984.6116 |  | 0.07 | V |  |  | 0.066 (0.062-0.07) | 0.08 (0.06-0.1) | A | B | B | V | 15.09 ± 0.18 | Whakamaru Group Ignimbrite | 1 | 229 ± 10 | 229 | 219 | 239 |  |  |  | Correlation |  |  |  |  | From Lidar profile and python code. Dip SR calculated using dip of 60 ± 15°. No evidence of SS, so assume Dip SR = Net SR. | Leonard et al. (2010) | Pilar Villamor (unpublished data 2021) | Nicola Litchfield | 2021-04-30 | Nicola Litchfield
[9 empty] | 948 | Kaing_TM3_3 | 1893526.0655 | 5707445.5255 |  | 0.1 | V |  |  | 0.105 (0.099-0.111) | 0.12 (0.1-0.16) | A | B | B | V | 24.04 ± 0.31 | Whakamaru Group Ignimbrite | 1 | 229 ± 10 | 229 | 219 | 239 |  |  |  | Correlation |  |  |  |  | From Lidar profile and python code. Dip SR calculated using dip of 60 ± 15°. No evidence of SS, so assume Dip SR = Net SR. | Leonard et al. (2010) | Pilar Villamor (unpublished data 2021) | Nicola Litchfield | 2021-04-30 | Nicola Litchfield
[9 empty] | 949 | Kaing_TM3_5 | 1886551.3213 | 5704334.8203 |  | 0.05 | V |  |  | 0.065 (0.0.65-0.073) | 0.08 (0.07-0.1) | A | B | B | V | 15.75 ± 0.21 | Whakamaru Group Ignimbrite | 1 | 229 ± 10 | 229 | 219 | 239 |  |  |  | Correlation |  |  |  |  | From Lidar profile and python code. Dip SR calculated using dip of 60 ± 15°. No evidence of SS, so assume Dip SR = Net SR. | Leonard et al. (2010) | Pilar Villamor (unpublished data 2021) | Nicola Litchfield | 2021-04-30 | Nicola Litchfield
Kaingaroa | Kaingaroa 2 | 228 | Normal |  | 60 ± 15 | -90 ± 20 | 0.18 (0.15-0.33) | From Villamor 2021 CFM compilation. Sum or 5 measurements along a profile. | 950 | Kaing_TM1_1 | 1895793.2657 | 5721612.1371 |  | 0.02 | V |  |  | 0.015 (0.013-0.018) | 0.02 (0.01-0.03) | A | B | B | V | 3.51 ± 0.43 | Whakamaru Group Ignimbrite | 1 | 229 ± 10 | 229 | 219 | 239 |  |  |  | Correlation |  |  |  |  | From Lidar profile and python code. Dip SR calculated using dip of 60 ± 15°. No evidence of SS, so assume Dip SR = Net SR. | Leonard et al. (2010) | Pilar Villamor (unpublished data 2021) | Nicola Litchfield | 2021-04-30 | Nicola Litchfield
[9 empty] | 951 | Kaing_TM1_2 | 1897568.5219 | 5721588.6129 |  | 0.07 | V |  |  | 0.069 (0.065-0.073) | 0.08 (0.07-0.1) | A | B | B | V | 15.69 ± 0.23 | Whakamaru Group Ignimbrite | 1 | 229 ± 10 | 229 | 219 | 239 |  |  |  | Correlation |  |  |  |  | From Lidar profile and python code. Dip SR calculated using dip of 60 ± 15°. No evidence of SS, so assume Dip SR = Net SR. | Leonard et al. (2010) | Pilar Villamor (unpublished data 2021) | Nicola Litchfield | 2021-04-30 | Nicola Litchfield
[9 empty] | 952 | Kaing_TM1_3 | 1897242.9567 | 5720305.0181 |  | 0.02 | V |  |  | 0.016 (0.015-0.018) | 0.019 (0.016-0.025) | A | B | B | V | 3.76 ± 0.17 | Whakamaru Group Ignimbrite | 1 | 229 ± 10 | 229 | 219 | 239 |  |  |  | Correlation |  |  |  |  | From Lidar profile and python code. Dip SR calculated using dip of 60 ± 15°. No evidence of SS, so assume Dip SR = Net SR. | Leonard et al. (2010) | Pilar Villamor (unpublished data 2021) | Nicola Litchfield | 2021-04-30 | Nicola Litchfield
[9 empty] | 953 | Kaing_TM1_4 | 1897855.7472 | 5720186.3595 |  | 0.03 | V |  |  | 0.03 (0.028-0.032) | 0.034 (0.029-0.046) | A | B | B | V | 5.8 ± 0.09 | Whakamaru Group Ignimbrite | 1 | 229 ± 10 | 229 | 219 | 239 |  |  |  | Correlation |  |  |  |  | From Lidar profile and python code. Dip SR calculated using dip of 60 ± 15°. No evidence of SS, so assume Dip SR = Net SR. Combined SR for CFM appears to have incorrectly used KaingTM1_4 instead of this site. | Leonard et al. (2010) | Pilar Villamor (unpublished data 2021) | Nicola Litchfield | 2021-04-30 | Nicola Litchfield
[9 empty] | 954 | Kaing_TM1_6 | 1899225.7122 | 5719323.1321 |  | 0.03 | V |  |  | 0.03 (0.028-0.032) | 0.034 (0.029-0.046) | A | B | B | V | 6.83 ± 0.25 | Whakamaru Group Ignimbrite | 1 | 229 ± 10 | 229 | 219 | 239 |  |  |  | Correlation |  |  |  |  | From Lidar profile and python code. Dip SR calculated using dip of 60 ± 15°. No evidence of SS, so assume Dip SR = Net SR. | Leonard et al. (2010) | Pilar Villamor (unpublished data 2021) | Nicola Litchfield | 2021-04-30 | Nicola Litchfield
Kaingaroa | Kaingaroa 3 | 221 | Normal |  | 60 ± 15 | -90 ± 20 | 0.23 (0.2-0.42) | From Villamor 2021 CFM compilation. Sum or 5 measurements along a profile. | 955 | Kaing_TM1_9 | 1906252.2066 | 5734437.6404 |  | 0.003 | V |  |  | 0.03 (0.029-0.032) | 0.035 (0.03-0.046) | A | B | B | V | 6.96 ± 0.13 | Whakamaru Group Ignimbrite | 1 | 229 ± 10 | 229 | 219 | 239 |  |  |  | Correlation |  |  |  |  | From Lidar profile and python code. Dip SR calculated using dip of 60 ± 15°. No evidence of SS, so assume Dip SR = Net SR. | Leonard et al. (2010) | Pilar Villamor (unpublished data 2021) | Nicola Litchfield | 2021-04-30 | Nicola Litchfield
[9 empty] | 956 | Kaing_TM1_11 | 1904261.2363 | 5730900.2909 |  | 0.09 | V |  |  | 0.086 (0.082-0.091) | 0.1 (0.08-0.13) | A | B | B | V | 19.7 ± 0.15 | Whakamaru Group Ignimbrite | 1 | 229 ± 10 | 229 | 219 | 239 |  |  |  | Correlation |  |  |  |  | From Lidar profile and python code. Dip SR calculated using dip of 60 ± 15°. No evidence of SS, so assume Dip SR = Net SR. | Leonard et al. (2010) | Pilar Villamor (unpublished data 2021) | Nicola Litchfield | 2021-04-30 | Nicola Litchfield
[9 empty] | 957 | Kaing_TM1_12 | 1904412.8273 | 5730613.772 |  | 0.01 | V |  |  | 0.011 (0.011-0.012) | 0.013 (0.011-0.017) | A | B | B | V | 2.59 ± 0.08 | Whakamaru Group Ignimbrite | 1 | 229 ± 10 | 229 | 219 | 239 |  |  |  | Correlation |  |  |  |  | From Lidar profile and python code. Dip SR calculated using dip of 60 ± 15°. No evidence of SS, so assume Dip SR = Net SR. | Leonard et al. (2010) | Pilar Villamor (unpublished data 2021) | Nicola Litchfield | 2021-04-30 | Nicola Litchfield
[9 empty] | 958 | Kaing_TM1_14 | 1905178.1936 | 5731011.9095 |  | 0.04 | V |  |  | 0.045 (0.042-0.047) | 0.05 (0.04-0.07) | A | B | B | V | 10.2 ± 0.12 | Whakamaru Group Ignimbrite | 1 | 229 ± 10 | 229 | 219 | 239 |  |  |  | Correlation |  |  |  |  | From Lidar profile and python code. Dip SR calculated using dip of 60 ± 15°. No evidence of SS, so assume Dip SR = Net SR. | Leonard et al. (2010) | Pilar Villamor (unpublished data 2021) | Nicola Litchfield | 2021-04-30 | Nicola Litchfield
[9 empty] | 959 | Kaing_TM2_2 | 1905262.2369 | 5730785.9141 |  | 0.02 | V |  |  | 0.024 (0.023-0.026) | 0.03 (0.02-0.04) | A | B | B | V | 5.545 ± 0.1 | Whakamaru Group Ignimbrite | 1 | 229 ± 10 | 229 | 219 | 239 |  |  |  | Correlation |  |  |  |  | From Lidar profile and python code. Dip SR calculated using dip of 60 ± 15°. No evidence of SS, so assume Dip SR = Net SR. | Leonard et al. (2010) | Pilar Villamor (unpublished data 2021) | Nicola Litchfield | 2021-04-30 | Nicola Litchfield
Kairakau | Kairakau South | 386 | Reverse |  | 40 ± 10 | 90 ± 20 | 3 (2-4) | Unchanged from 2014 AFM | 166 | Pourere Estuarine Loc. 6 | 1929263.6287 | 5554464.6788 |  | >1.3 ± 1.7 | V |  |  |  | >2 (0.8-4) | B | B | B | V | 9.9 ± 5 | Uplifted terrace | 1 | 7.812 ± 0.143 | 7.812 | 7.669 | 7.955 |  |  |  | C14 |  |  |  |  | Uplift calculated from present height minus SL curve, which has high uncertainties. Minimum vertical slip rate because is situated off-fault so offset assumed to be higher at the fault. Dip SR calculated using CFM dip and assumed pure reverse so Net SR = Dip SR. | One age of uplifted shell. Calibration curve not stated. 2 sigma uncertainties. | Ota et al. (1988a) | Nicola Litchfield | 2020-09-03 | Nicola Litchfield
[9 empty] | 167 | Aramoana Estuarine Loc. 2 | 1926640.1346 | 5549386.3442 |  | >1.4 ± 1.7 | V |  |  |  | >2.2 (1.6-2.7) | B | B | B | V | 11.4 ± 5 | Uplifted terrace | 1 | 8.036 ± 0.22 | 8.036 | 7.816 | 8.256 |  |  |  | C14 |  |  |  |  | Uplift calculated from present height minus SL curve, which has high uncertainties. Minimum vertical slip rate because is situated off-fault so offset assumed to be higher at the fault. Dip SR calculated using CFM dip and assumed pure reverse so Net SR = Dip SR. | One age of uplifted shell. Calibration curve not stated. 2 sigma uncertainties. | Ota et al. (1988a) | Nicola Litchfield | 2020-09-03 | Nicola Litchfield
Kakapo | Kakapo | 592 | Dextral | Reverse | 80 ± 10 | 160 ± 20 | 6.4 (4.4-8.4) | Unchanged from 2014 AFM except rounded to 1 DP | 126 | Dismal Valley Stoney Terrace e | 1553696.0232 | 5280143.69 |  | 6.8 ± 0.8 0.4 ± 0.1 | RL V |  |  |  | 6.8 (6.0-7.6) | B | C | C | RL V | 40 ± 5 2.6 ± 0.3 | Riser, tread | 1 1 | 5.9 | 5.9 | [5 empty] | Estimated |  |  |  |  | Reported in components, net SR calculated from CFM dip. Offset measured by tape measure. No age uncertainty used in SR calculation. | Estimated age from Wellman (Unpubl. Data). Uncertainty not stated. | Yang (1991) | Nicola Litchfield | 2021-02-17 | Nicola Litchfield
[9 empty] | 127 | Dismal Valley Spur | 1552707.6173 | 5279790.497 |  | 6 ± 0.8 | RL |  |  |  | ≥6 (5.2-6.8) | C | B | C | RL | 100 ± 15 | Spur | 1 | 18 | 18 | [5 empty] | Correlation |  |  |  |  | Offset measured by tape measure or pacing. No age uncertainty used in SR calculation. | Age attributed to Suggate (1965) so assume correlated to glacial advance. Uncertainty not stated. | Yang (1991) | Nicola Litchfield | 2021-02-17 | Nicola Litchfield
[9 empty] | 130 | Kakapo Brook aggradation terrace | 1552697.5085 | 5279786.8455 |  | 5.8 +1.7/-1.3 | RL |  |  |  | >5.8 (4.5-7.5) | B | B | B | RL | 105 ± 15 | Terrace | 1 | 18 | 18 | 16 | 20 |  |  |  | Correlation |  |  |  |  | V SR not reported so so have assumed net SR could be a minimum. | Not explicitly discussed, but correlated to moraine at Glyn Wye. | Knuepfer (1984, 1988, 1992) | Nicola Litchfield | 2021-02-17 | Nicola Litchfield
[9 empty] | 131 | Kakapo Brook Terrace 2 | 1553445.8966 | 5280035.0738 |  | 4.5 +7.3/-2.1 0.5 ± 0.1 | RL V |  |  |  | 4.5 (2.4-11.8) | B | B | B | RL V | 32 ± 6 3.1 ± 0.1 | Terrace | 1 1 | 7.08 | 7.08 | 3.23 | 10.93 |  |  |  | Weathering Rind |  |  |  |  | Reported in components, net SR calculated from CFM dip. | Uncertainties sigma not defined, but noted to likely be underestimated. | Knuepfer (1984, 1988, 1992) | Nicola Litchfield | 2021-02-17 | Nicola Litchfield
Karioi | Karioi | 252 | Normal |  | 60 ± 10 | -90 ± 20 | 0.4 (0.3-0.51) | Unchanged from 2014 AFM | 258 | Evans trenches | 1810220.5153 | 5627272.1955 |  | 0.4 ± 0.1 | DS |  |  |  | 0.4 (0.3-0.5) | B | B | B | V | 9.1 ± 2.5 | Terrace | 1 | 26.5 ± 0.2 | 26.5 | 26.3 | 26.7 |  |  |  | Correlation |  |  |  |  | Vertical scarp height measured using altimeter and trench log. Calculated across two strands and assigned the same conversion between trench and surface offset to SE strand. Converted to DS displacement of 10.5 ± 3.3 m using a dip of 45-75°. Uncertainties propagated through calculations and inferred to be 95% confidence intervals. No evidence of SS, so assume DS=NS. | Age assigned to Oruanui Tephra. | Villamor and Berryman (2006) | Nicola Litchfield | 2021-02-17 | Nicola Litchfield
Kekerengu | Kekerengu 1 | 578 | Dextral and Reverse |  | 60 ± 10 | 135 ± 20 | 23 (20-26) | Min from Kulnine Channel, Max from Winterholme. Preferred is median. | 1189 | Winterholme/Kulnine Riser | 1681510.5142 | 5351349.6402 |  | <18-26 | RL |  | 18-26 |  | >22 (18-26) | C | B | C | RL | ~<600 ± 50 | Riser |  | ~25-30 |  | 25 | 30 |  |  |  | OSL / C14 / Tephrochronology |  |  |  |  | Distance between riser and source (Glencoe Stream). Due to subsequent trimming of the riser in Winterholme terrace, offset measured is considered a maximum an dthus SR is also a maximum. No vert SR reported, assume net SR equals RL SR. | Riser cut in Kulnine degradation, prior to onset of extensive Winterholme aggradation, during `25-30. | Van Dissen et al. (2016); Van Dissen et al. (2005) | Jade Humphrey | 2020-09-23 | Jade Humphrey | 2020-10-05 | Nicola Litchfield
[9 empty] | 1190 | Kulnine Channel | 1681449.9631 | 5351313.4584 |  | ~20-36 | RL |  |  |  | >28 (20-36) | C | B | C | RL | ~800 ± 100 | Channel |  | ~25-34 |  | 25 | 34 |  |  |  | OSL / C14 / Tephrochronology |  |  |  |  | Beheaded channel on Kulnine surface. No vert SR reported, assume net SR equals RL SR. | Age is inferred abandonment of Kulnine Channel. | Van Dissen et al. (2016); Van Dissen et al. (2005) | Jade Humphrey | 2020-09-23 | Jade Humphrey | 2020-10-05 | Nicola Litchfield
[9 empty] | N/A | Combined Kulnine and Winterholme | N/A | N/A |  | ~20-36 | RL |  |  |  | >28 (20-36) |  |  |  | RL | [17 empty] | Van Dissen et al. (2016) | Jade Humphrey | 2020-09-23 | Jade Humphrey
[9 empty] | 1199 | McLean Stream T4 | 1668761.6813 | 5340368.6452 |  | 7.3 (+2.7/-2.4) 1.2 (+1.0/-0.2) | RL V |  |  |  | 7.4 (5.0-10.4) | B | C | C | RL V | 11.2 ± 3 1.8 ± 0.1 | Riser, tread |  | 1.54 ± 0.12 | 1.54 | 1.42 | 1.66 |  |  |  | Weathering-rind |  |  |  |  | Cauclated Dip SR using CFM dip. Net SR calculated using calculated Dip SR and reported SS SR. | Age from Knuepfer (1988) | Knuepfer (1992) | Jade Humphrey | 2020-09-24 | Jade Humphrey | 2020-10-12 | Nicola Litchfield
[9 empty] | 1200 | McLean Stream T5 | 1668781.5846 | 5340383.1505 |  | 5.7 (+2.6/-2.2) | RL |  |  |  | >5.7 (3.3-8.3) | B | C | C | RL | 5.6 ± 2 | Riser, tread |  | 0.98 ± 0.06 | 0.98 | 0.92 | 1.04 |  |  |  | Weathering-rind |  |  |  |  | No vert SR reported assume Net SR equals SR SS. | Age from Knuepfer (1988) | Knuepfer (1992) | Jade Humphrey | 2020-09-24 | Jade Humphrey | 2020-10-12 | Nicola Litchfield
Kerepehi | Kerepehi Elstow | 12 | Normal | Dextral | 60 ± 15 | -110 ± 20 | 0.23 (0.21-0.32) | Previous SR was vert. Updated to Net SR. | 242 | Elstow Hinuera | 1830756.3905 | 5846661.381 |  | 0.17-0.23 | V |  |  |  | 0.23 (0.21-0.32) | B | B | B | V | 4 | Volcaniclastic terrace | 1 | 20 ± 2.5 | 20 | 17.5 | 22.5 |  |  |  | Correlation |  |  |  |  | Offset measurement possibly from LiDAR DEM. No uncertainties reported. Dip SR calculated using CFM dip and assumed pure normal so Net SR = Dip SR. | Age from Manville and Wilson (2004) | Persaud et al. (2016) | Nicola Litchfield | 2021-02-17 | Nicola Litchfield
Kerepehi | Kerepehi Okoroire | 17 | Normal | Dextral | 60 ± 15 | -110 ± 20 | 0.14 (0.1-0.24) | Previous SR was vert. Updated to Net SR. | 238 | Okoroire Hinuera | 1844612.4052 | 5801797.8282 |  | 0.08-0.17 | V |  |  |  | 0.14 (0.1-0.24) | B | B | B | V | 2-3 | Volcaniclastic terrace | 1 | 20 ± 2.5 | 20 | 17.5 | 22.5 |  |  |  | Correlation |  |  |  |  | Offset measurement method not stated. Dip SR calculated using CFM dip and assumed pure normal so Net SR = Dip SR. | Age from Manville and Wilson (2004) | Persaud et al. (2016) | Nicola Litchfield | 2021-02-17 | Nicola Litchfield
Kerepehi | Kerepehi Te Poi | 14 | Normal | Dextral | 60 ± 15 | -110 ± 20 | 0.4 (0.31-0.65) | Previous SR was vert. Updated to Net SR. | 239 | Te Poi Hinuera | 1848483.9289 | 5807948.0046 |  | 0.27-0.46 | V |  |  |  | 0.4 (0.31-0.65) | B | B | B | V | 6-8 | Volcaniclastic terrace | 1 | 20 ± 2.5 | 20 | 17.5 | 22.5 |  |  |  | Correlation |  |  |  |  | Offset measurement possibly from LiDAR DEM. Dip SR calculated using CFM dip and assumed pure normal so Net SR = Dip SR. | Age from Manville and Wilson (2004) | Persaud et al. (2016) | Nicola Litchfield | 2021-02-17 | Nicola Litchfield
[9 empty] | 240 | Te Poi Madill trench | 1848082.9294 | 5808504.6839 |  | 0.26-0.32 | V |  |  |  | 0.33 (0.3-0.46) | B | B | B | V | 5.5 | Volcaniclastic terrace | 1 | 19 ± 2 | 19 | 17 | 21 |  |  |  | Correlation |  |  |  |  | Offset measurement possibly from LiDAR DEM. No uncertainties reported. Dip SR calculated using CFM dip and assumed pure normal so Net SR = Dip SR. | Age estimated from relative position in terrace sequence. | Persaud et al. (2016) | Nicola Litchfield | 2021-02-17 | Nicola Litchfield
Kerepehi | Kerepehi Waitoa | 13 | Normal | Dextral | 60 ± 15 | -110 ± 20 | 0.35 (0.26-0.57) | Previous SR was vert. Updated to Net SR. | 241 | Waitoa Hinuera | 1836557.1271 | 5832428.3567 |  | 0.22-0.4 | V |  |  |  | 0.35 (0.26-0.57) | B | B | B | V | 6 ± 1 | Volcaniclastic terrace | 1 | 20 ± 2.5 | 20 | 17.5 | 22.5 |  |  |  | Correlation |  |  |  |  | Offset measurement possibly from LiDAR DEM. Dip SR calculated using CFM dip and assumed pure normal so Net SR = Dip SR. | Age from Manville and Wilson (2004) | Persaud et al. (2016) | Nicola Litchfield | 2021-02-17 | Nicola Litchfield
Kina | Kina | 33 | Normal |  | 65 ± 10 | -90 ± 20 | 0.34 (0.2-0.49) | From Townsend et al. (2010) converted to Net SR. | 252 | Kina Fault trench | 1674662.779 | 5640962.0389 |  | 0.19-0.4 | V |  |  |  | 0.34 (0.2-0.49) | B | B | B | V | 1.6-2.8 | Terrace | 1 | 8.6 | 8.6 | [5 empty] | Correlation |  |  |  |  | Offset measurement method not explicitly stated but assume RTK GPS. No age uncertainties given and can't reproduce maximum SR. No SS SR recorded, assume Net SR equals dips SR and calculated using CFM dip values. | No uncertainties given. Age source not explicitly discussed but appears to be correlation. | Townsend et al. (2010) | Nicola Litchfield | 2020-09-29 | Nicola Litchfield
Kiri | Kiri | 36 | Normal |  | 65 ± 10 | -90 ± 20 | 0.65 (0.43-0.87) | From Townsend et al. (2010) converted to Net SR. | 254 | Kiri Fault trench | 1683184.0724 | 5635158.6817 |  | 0.42-0.71 | V |  |  |  | 0.65 (0.43-0.87) | B | B | B | V | 3.6-5 | Lahar | 1 | 8.6 | 8.6 | [5 empty] | Correlation |  |  |  |  | Offset measurement method not explicitly stated but assume RTK GPS. No age uncertainties given and can't reproduce maximum SR. No SS SR recorded, assume Net SR equals dips SR and calculated using CFM dip values. | No uncertainties given. Age source not explicitly discussed but appears to be correlation. | Townsend et al. (2010) | Nicola Litchfield | 2020-09-29 | Nicola Litchfield
Kirkliston | Kirkliston | 713 | Reverse | Dextral | 50 ± 10 | 110 ± 20 | 0.15 (0.05-0.28) | From Barrell CFM compilation 2020 and encompasses available site SR data | 267 | T07/2 Cleaves | 1406260.6983 | 5056417.2178 |  | 0.18 (0.13-0.18) | DS |  |  |  | 0.18 (0.13-0.18) | A | B | B | V | 6.5-7.5 | Alluvial fan | 1 | 65.3-77.5 |  | 65.3 | 77.5 |  |  |  | OSL |  |  |  |  | Offset measured from trench log. Vert offset converted to dip-slip offset using a dip of 40°. Preferred offset is the maximum value. | Constrained using 1 OSL age but consistent with overlying OSL ages and 1 C14 age. 1 sigma uncertainties. | Barrell et al. (2008) | Nicola Litchfield | 2020-10-02 | Nicola Litchfield
[9 empty] | 268 | Profile 1 Padkins | 1402781.2474 | 5051187.8525 |  | <0.05 | V |  |  |  | <0.06 | C | B | C | V | 4 | Alluvial fan | 1 | >82.5 |  | 82.5 |  |  |  |  | OSL |  |  |  |  | Offset estimated from a topographic profile, trench information and assumption that the depositional slope is the same as the deformed gravel. Converted to a dip SR using CFM dip and assume = Net SR. | Constrained using 1 OSL age but consistent with overlying ages. 1 sigma uncertainties. | Barrell et al. (2008) | Nicola Litchfield | 2020-10-02 | Nicola Litchfield
Kongahu | Kongahu | 516 | Reverse |  | 60 ± 10 | 90 ± 20 | 0.3 (0.2-0.5) | From Barnes and Ghisetti (2016) CFM compilation 2020 | 1310 | Terrace uplift rates | 1510809.9587 | 5398632.4202 |  | 0.27-0.42 | V |  |  |  | 0.35 (0.3-0.4) | C | C | C |  |  | Marine terrace |  | c. 340 | [6 empty] | Correlation |  |  |  |  | Terrace surface height from multiple aneroid recordings with a reported uncertainty of ±3 m, but actual heights not given. Converted to a net SR using CFM dip and preferred value midpoint. Barnes and Ghisetti (2016) that this is likely to be less or equal to the actual SR for the fault. Is the local terrace uplift rate for late Quaternary. 0.27 is from the western side of the terrace sequence, 0.42 from the eastern edge. | Inferred age of around 340 ka, OI stage 9. No uncertainties given. | Saul (1994) | Jade Humphrey | 2021-02-17 | Jade Humphrey
Kohinui | No CFM fault | N/A | N/A | N/A | N/A | N/A | N/A | N/A | 2334 | Kohinui | 1850203.2837 | 5521253.2457 | 25 | 0.1-0.3 | V |  |  |  | >0.2 (0.1-0.3) | B | C | B | V | 1-3 | Alluvial terrace | 1 | 10-12 | 12 |  |  | 10 |  |  | Correlation | 0-11 |  |  |  | Beanland states that it is a dominantly dextral trace (but no value). Vert SR only, so Dip SR calculated from CFM dip and considered to be a minimum net SR. | Assigned a 10-12 ka (Holocene) age range by RobL | Beanland (1995); Berryman and Cowan (1993) | Rob Langridge | 2021-02-18 | Rob Langridge | 2021-03-12 | Nicola Litchfield
Lachlan | Lachlan 3 | 364 | Dextral and Reverse |  | 40 ± 10 | 135 ± 20 | 4.5 (2.5-6.5) | Unchanged from 2014 AFM | 161 | Mahia Pleistocene Marine T 4 | 2019873.7793 | 5638829.9904 |  | >0.6 ± 0.1 | V |  |  |  | >0.9 (0.7-1.4) | B | B | B | V | 71 ± 10 | Uplifted terrace | 1 | 125 ± 2 | 125 | 123 | 127 |  |  |  | Correlation |  |  |  |  | Uplift calculated from strandline altitude including estimated coverbed thickness and inferred height uncertainties. Minimum vertical slip rate because is situated off-fault so offset assumed to be higher at the fault. Dip SR calculated using CFM dip and assumed pure reverse so Net SR = Dip SR. | Inferred to be the last interglacial 125 ka highstand terrace. Age uncertainties inferred. | Berryman (1988, 1993), Beavan and Litchfield (2012) | Nicola Litchfield | 2020-09-03 | Nicola Litchfield
[9 empty] | 162 | Mahia Pleistocene Marine T 3 | 2020627.8433 | 5644465.6267 |  | >0.9 ± 0.1 | V |  |  |  | >1.4 (1-2) | B | B | B | V | 109 ± 10 | Uplifted terrace | 1 | 125 ± 2 | 125 | 123 | 127 |  |  |  | Correlation |  |  |  |  | Uplift calculated from strandline altitude including estimated coverbed thickness and inferred height uncertainties. Minimum vertical slip rate because is situated off-fault so offset assumed to be higher at the fault. Dip SR calculated using CFM dip and assumed pure reverse so Net SR = Dip SR. | Inferred to be the last interglacial 125 ka highstand terrace. Age uncertainties inferred. | Berryman (1988, 1993), Beavan and Litchfield (2012) | Nicola Litchfield | 2020-09-03 | Nicola Litchfield
[9 empty] | 163 | Mahia Pleistocene Marine T 2 | 2024750.921 | 5655177.5176 |  | >0.9 ± 0.1 | V |  |  |  | >1.4 (1-2) | B | B | B | V | 109 ± 10 | Uplifted terrace | 1 | 125 ± 2 | 125 | 123 | 127 |  |  |  | Correlation |  |  |  |  | Uplift calculated from strandline altitude including estimated coverbed thickness and inferred height uncertainties. Minimum vertical slip rate because is situated off-fault so offset assumed to be higher at the fault. Dip SR calculated using CFM dip and assumed pure reverse so Net SR = Dip SR. | Inferred to be the last interglacial 125 ka highstand terrace. Age uncertainties inferred. | Berryman (1988, 1993), Beavan and Litchfield (2012) | Nicola Litchfield | 2020-09-03 | Nicola Litchfield
[9 empty] | 164 | Mahia Pleistocene Marine T 1 | 2025180.9695 | 5659188.4753 |  | >0.9 ± 0.1 | V |  |  |  | >1.4 (1-2) | B | B | B | V | 107 ± 10 | Uplifted terrace | 1 | 125 ± 2 | 125 | 123 | 127 |  |  |  | Correlation |  |  |  |  | Uplift calculated from strandline altitude including estimated coverbed thickness and inferred height uncertainties. Minimum vertical slip rate because is situated off-fault so offset assumed to be higher at the fault. Dip SR calculated using CFM dip and assumed pure reverse so Net SR = Dip SR. | Inferred to be the last interglacial 125 ka highstand terrace. Age uncertainties inferred. | Berryman (1988, 1993), Beavan and Litchfield (2012) | Nicola Litchfield | 2020-09-03 | Nicola Litchfield
[9 empty] | 165 | Mahia Holocene Marine T1 | 2032398.9797 | 5659631.7455 |  | >2.4 ± 0.1 | V |  |  |  | >3.7 (3.2-4.6) | B | A | B | V | 8.2 ± 0.5 | Uplifted terrace | 1 | 3.53-3.35 |  | 3.35 | 3.53 |  |  |  | C14 |  |  |  |  | Uplift calculated from summing uplift of 4 terraces and dividing by terrace age. Minimum vertical slip rate because is situated off-fault so offset assumed to be higher at the fault. Dip SR calculated using CFM dip and assumed pure reverse so Net SR = Dip SR. | Age from OxCal model, calibrated using Marine13 and no Delta R. 2 sigma uncertainties. | Berryman et al. (2018) | Nicola Litchfield | 2020-09-03 | Nicola Litchfield
Lees Valley | Lees Valley | 674 | Reverse | Dextral | 60 ± 15 | 90 ± 20 | 0.56 (0.29-1.02) | From Barrell CFM compilation 2020. Consistent with range of site SRs. | 286 | Dalzell trench | 1539989.8919 | 5228531.5483 |  | >0.08 | DS |  |  |  | >0.08 (0.07-0.09) | B | B | B | DS | 0.86 ± 0.01 | Alluvial fan | 1 | 21.6 ± 2.3 | 21.6 | 19.3 | 23.9 |  |  |  | OSL |  |  |  |  | Offsets measured on 3 faults in trench and assumed to be DS. Minimum offset because doesn't take into account of folding. SR uncertainty calculated from reported offset and age uncertainties. | Average of three OSL ages from faulted deposits in the trench. Unclear if uncertainty 1 or 2 sigma - possibly 2. | Gore (2015) | Nicola Litchfield | 2020-10-07 | Nicola Litchfield
[9 empty] | 287 | Dalzell trench site profile | 1539996.5065 | 5228542.4624 |  | 0.4 | V |  |  |  | 0.5 (0.4-0.8) | A | B | B | V | 8.5 | Alluvial fan | 1 | 21.6 ± 2.3 | 21.6 | 19.3 | 23.9 |  |  |  | OSL |  |  |  |  | Offset measured from RTK-GPS profile. No uncertainties given. Converted to Dip SR using assigned offset uncertainty of ±0.5 m and CFM dip. No reported evidence of SS, so assume Dip SR = net SR. | Average of three OSL ages from faulted deposits in the trench. Unclear if uncertainty 1 or 2 sigma - possibly 2. | Gore (2015) | Nicola Litchfield | 2020-10-07 | Nicola Litchfield
Levin Anticline | Levin Anticline | 495 | Reverse | Dextral | 60 ± 10 | 110 ± 10 | 0.2 (0.1-0.3) | Unchanged from 2014 AFM and consistent with site data | 2105 | Heatherlee | 1794541.6555 | 5503965.8855 |  | 0.1-0.3 | V |  |  |  | 0.2 (0.1-0.3) | A | B | C | V | 10-15 | Q5b surface | 1 | 71-128 | 128 |  |  | 71 |  |  | Correlation | 11-130 |  |  |  | No fault trace (point); an estimated fold growth rate | Q5b surface folded | Langridge and Morgenstern (2019a) | Rob Langridge | 2020-10-27 | Rob Langridge
London Hill | London Hill | 569 | Reverse |  | 50 ± 10 | 90 ± 20 | 0.2 (0.1-0.5) | Min and mean unchanged from 2014 AFM. Max increased to bound poorly constrained site SR. | 1208 | London Hill | 1700723.0996 | 5377945.1223 |  | >0.4 | V | 0.4 |  |  | >0.4 | D | D | D | V | 2000-3000 | Offset stratigraphy/ Geologic |  | <5000 |  |  | 5000 |  |  |  | Correlation |  |  |  |  | Reported is dip slip rate, therefore did not convert, not sure what dip is used. No SS SR reported, assume Net SR equals Vert SR. | Age constrained stratigraphically to Pliocene (<5 Ma) | Townsend and Little (1998) | Jade Humphrey | 2020-09-24 | Jade Humphrey | 2020-10-01 | Nicola Litchfield
Maleme | Maleme | 210 | Normal |  | 60 ± 10 | -90 ± 20 | 4.2 (3.5-5.1) | From Villamor and Berryman (2001) and converted to Net SR using CFM dip. | 212 | Rehi Road | 1882093.5448 | 5756028.9827 |  | 3.55 ± 0.3 | V |  |  |  | 4.2 (3.5-5.1) | B | B | B | V | 71 ± 5.8 | Lake terrace | 1 | 20 ± 2 | 20 | 18 | 22 |  |  |  | Correlation |  |  |  |  | Offsets measured along a transect of ~13 measurements using an altimeter. F is a graben structure and authors suggest one side could be antithetic and thus the net vertical offset and slip rate are half (37 ± 2.9 m and 1.85 ± 0.15 mm/yr), but 2010 NSHM and AFM includes full SR. Assume Dip SR = Net SR and calculate using CFM dip. | Age inferred considering tephrochonology and a radiocarbon age. Authors assign a 2 ka uncertainty. | Villamor and Berryman (2001) | Nicola Litchfield | 2020-09-17 | Nicola Litchfield
Manawahe | Manawahe | 188 | Normal |  | 60 ± 15 | -90 ± 20 | 1.26 (1.06-1.38) | From Villamor 2021 CFM compilation. Sum of 2 measurements along a profile. | 882 | McDowell trench | 1919708.8696 | 5788530.935 |  | 0.67 | V |  |  | 0.67 (0.65-0.69) | 0.77 (0.67-0.97) | A | B | B | V | 6.02 ± 0.09 | Rotoma Tephra | 1 | 9 ± 0.1 | 9 | 8.9 | 9.1 |  |  |  | Correlation |  |  |  |  | From Lidar profile and python code. Dip SR calculated using dip of 60 ± 15°. No evidence of SS, so assume Dip SR = Net SR. | From Villamor et al. (2011) and Villamor et al. (in prep.) | Olivia Mark and Pilar Villamor (unpublished data 2021) | Nicola Litchfield | 2021-04-30 | Nicola Litchfield
[9 empty] | 883 | Other trace | 1919257.6967 | 5787957.8748 |  | 0.39 | V |  |  | 0.39 (0.36-0.41) | 0.45 (0.38-0.58) | A | B | B | V | 3.47 ± 0.16 | Rotoma Tephra | 1 | 9 ± 0.1 | 9 | 8.9 | 9.1 |  |  |  | Correlation |  |  |  |  | From Lidar profile and python code. Dip SR calculated using dip of 60 ± 15°. No evidence of SS, so assume Dip SR = Net SR. | From Villamor et al. (2011) and Villamor et al. (in prep.) | Olivia Mark and Pilar Villamor (unpublished data 2021) | Nicola Litchfield | 2021-04-30 | Nicola Litchfield
Mangakotukutuku | Mangakotukutuku | 197 | Normal |  | 60 ± 15 | -90 ± 20 | 0.68 (0.28-1.09) | From Villamor 2021 CFM compilation | 895 | OVC_8 | 1908992.838 | 5773778.9971 |  | 0.68 (0.28-1.09) | DS |  |  |  | 0.68 (0.28-1.09) | A | B | B | V | 6.78 ± 0.91 | Okataina Group rhyolite | 1 | 437 ± 9 | 437 | 428 | 446 |  |  |  | Correlation |  |  |  |  | From Lidar profile and python code. Dip SR calculated using dip of 60 ± 15°. No evidence of SS, so assume Dip SR = Net SR. | Post-dates last large eruption and so inferred to be bracketed between Rerewhakaaitu and Whakatane tephras. From Leonard et al. (2010) | Pilar Villamor (unpublished data 2021) | Nicola Litchfield | 2021-04-30 | Nicola Litchfield
Mangaoranga | No CFM fault | N/A | N/A | N/A | N/A | N/A | N/A | N/A | 2315 | Mangaoranga | 1832625.2193 | 5491724.5783 | 50 | 1.8-3.2 | NS |  |  |  | 2.5 (1.8-3.2) | B | C | B | RL V | 22-32 0.5-2.5 | Stream | 2 | 10-12 | 12 |  |  | 10 |  |  | Correlation | 0-11 |  |  |  | Preferred value is midpoint of range. | Assigned a 10-12 ka (Holocene) age range by RobL | Beanland (1995) | Rob Langridge | 2021-02-16 | Rob Langridge | 2021-03-12 | Nicola Litchfield
Mangatangi | Mangatangi | 4 | Normal |  | 65 ± 15 | -90 ± 20 | 0.095 (0.016-0.174) | From Townsend CFM compilation 2020 | 502 | A.R.A. Drive | 1797788.8073 | 5888476.8841 |  | 0.095 (0.016-0.174) | DS |  |  |  | 0.095 (0.016-0.174) | B | B | B | V | 2-4 | Alluvial fan | 1 | 30-125 |  | 20 | 125 |  |  |  | Correlation |  |  |  |  | Offset measured from profile using LiDAR data. Dip SR calculated by author using CFM dip. Assume Dip SR = Net SR. | Age from QMAP. | Townsend et al. (In prep.) South Auckland Geomorphology Map | Nicola Litchfield | 2020-11-05 | Nicola Litchfield
Mangatoro | Oruawharo - Mangatoro | 309 | Dextral | Reverse | 40 ± 10 | 285 ± 8 | 2 (1-3) | Increased because of new site data and to be consistent with faults to the south | 2351 | Glen Tui | 1879267.0303 | 5543036.6826 | 38 | 0.9-1.5 | RL |  |  |  | 1.3 (1.0-1.6) | B | C | B | RL DS | 11-15 2-4 | Channels | 2 | 10-12 | 12 |  |  | 10 |  |  | Correlation | 0-11 |  |  |  | Site is close to CFM #327; size of displacements consistent with Holocene. Preferred value is midpoint of range. | Assigned a 10-12 ka (Holocene) age range by RobL | Beanland (1995) | Rob Langridge | 2021-02-16 | Rob Langridge | 2021-03-12 | Nicola Litchfield
[9 empty] | 2352 | Mangahei | 1878261.6102 | 5541544.6253 | 35 | 0.3-0.8 | V |  |  |  | >0.9 (0.4-1.6) | B | C | B | V | 4-8 | Hillslope | 2 | 10-12 | 12 |  |  | 10 |  |  | Correlation | 0-11 |  |  |  | Site is close to CFM #327; size of displacements consistent with Holocene. Vert SR only, so Dip SR calculated from CFM dip and considered to be a minimum net SR. | Assigned a 10-12 ka (Holocene) age range by RobL | Beanland (1995) | Rob Langridge | 2021-02-16 | Rob Langridge | 2021-03-12 | Nicola Litchfield
[9 empty] | 2353 | Mangatoro | 1873789.403 | 5536858.7255 | 70 | 0.25-0.7 | V |  |  |  | >0.5 (0.3-0.8) | B | C | B | V | 3-7 | Terrace | 2 | 10-12 | 12 |  |  | 10 |  |  | Correlation | 0-11 |  |  |  | Site is close to CFM #308; size of displacements consistent with Holocene. Vert SR only, so Dip SR calculated from CFM dip and considered to be a minimum net SR. | Assigned a 10-12 ka (Holocene) age range by RobL | Beanland (1995) | Rob Langridge | 2021-02-16 | Rob Langridge | 2021-03-12 | Nicola Litchfield
Martinborough | Martinborough | 402 | Reverse | Dextral | 65 ± 10 | 90 ± 20 | 0.1 (0.05-0.2) | Unchanged from 2014 AFM | 1122 | Martinborough C-C' | 1803219.344 | 5433131.2294 |  | <0.11 | V |  | 0.11 |  | <0.11 | B | B | B | V | 6 | Alluvial fan | 1 | >55 |  | 55 |  |  |  |  | Correlation | 11-130 |  |  |  | Vertical SR only, no evidence of RL, but could not be ruled out, assume Net SR equals dip SR calculated from CFM dip values. | Correlation to OSL age Formento-Trigilio et al. (2003) nearby on fan. Minimum age, 1 sigma. | Litchfield et al. (2007) | Jade Humphrey | 2020-09-10 | Jade Humphrey | 2020-09-10 | Nicola Litchfield
[9 empty] | 1138 | Martinborough B-B' | 1803097.952 | 5433013.5151 |  | 0.09 | V |  |  |  | 0.1 | B | B | B | V | 5.2 | Alluvial fan | 1 | >55 |  | 55 |  |  |  |  | Correlation | 11-130 |  |  |  | Vertical SR only, no evidence of RL, but could not be ruled out, assume Net SR equals dip SR calculated from CFM dip values. | Correlation to OSL age Formento-Trigilio et al. (2003) nearby on fan. Minimum age, 1 sigma. | Litchfield et al. (2007) | Jade Humphrey | 2020-09-10 | Jade Humphrey | 2020-09-10 | Nicola Litchfield
Masterton | Masterton | 398 | Dextral | Normal | 65 ± 10 | -160 ± 20 | 1.5 (0.5-2) | Unchanged from 2014 AFM, consistent with the low quality minimum vertical rates. | 1163 | Mangaterere Graben East | 1814386.096 | 5461387.0755 |  | ND | V |  |  |  | >0.07 (0.04-0.12) | C | C | C | V | 0.9 | Scarp height |  | 10-18 |  | 10 | 18 |  |  |  | Correlation |  |  |  |  | East of the graben structure. Caluclated vertical SR using 0.9 m offset and inferred uncertainity of 0.25 m and used full range of inferred ages and inferred average of 14 ka. Dips SR calculated CFM and inferred to be net SR, which is a minimum because no SS SR. | Q2a age (10-18 ka) estimated. | Zachariasen et al. (2000) | Jade Humphrey | 2020-09-11 | Jade Humphrey | 2020-09-14 | Nicola Litchfield
[9 empty] | 1164 | Close to Chester Road | 1814807.2462 | 5461484.9883 |  | ND | V |  |  |  | >0.6 (0.4-0.9) | C | C | C | V | 7.3 | Scarp height |  | 10-18 |  | 10 | 18 |  |  |  | Correlation |  |  |  |  | Fault is a single strand here. Caluclated vertical SR using 7.3 m offset and inferred uncertainity of 1 m and used full range of inferred ages and inferred average of 14 ka. Dips SR calculated CFM and inferred to be net SR, which is a minimum because no SS SR. | Q2a age (10-18 ka) estimated. | Zachariasen et al. (2000) | Jade Humphrey | 2020-09-11 | Jade Humphrey | 2020-09-14 | Nicola Litchfield
[9 empty] | 1165 | Norfolk Road | 1817501.5273 | 5461652.8115 |  | ND | V |  |  |  | >0.4 (0.3-0.6) | C | C | C | V | 5.2 | Scarp height |  | 10-18 |  | 10 | 18 |  |  |  | Correlation |  |  |  |  | Fault is a single strand here. Calculated vertical SR using 5.2m offset and inferred uncertainity of 0.5 m and used full range of inferred ages and inferred average of 14 ka. Dips SR calculated CFM and inferred to be net SR, which is a minimum because no SS SR. | Q2a age (10-18 ka) estimated. | Zachariasen et al. (2000) | Jade Humphrey | 2020-09-11 | Jade Humphrey | 2020-09-14 | Nicola Litchfield
[9 empty] | 1111 | Renalls Trench | 1817353.8637 | 5461632.0819 | 066 | ND | V |  |  |  | >0.31 (0.27-0.38) | C | C | C | V | 3.4 | Scarp height |  | 10-14 |  | 10 | 14 |  |  |  | Correlation |  |  |  |  | Normal offset on fault. Calculated vertical SR using 3.4 m offset and inferred uncertainity of 0.5 m and used full range of inferred ages and inferred average of 14 ka. Dips SR calculated CFM and inferred to be net SR, which is a minimum because no SS SR. | 10-14 ka Waiohine surface | Begg et al. (2001) | Jade Humphrey | 2020-08-25 | Jade Humphrey | 2020-09-15 | Nicola Litchfield
[9 empty] | N/A | Combined Zachariasen et al. (2000) sites | N/A | N/A |  | ≥0.3-0.7 | V | 0.3-0.7 |  |  | >0.3-0.7 |  |  |  | V | 5-7 | Terrace surface |  | 10-18 |  | 10 | 18 |  |  |  | Correlation |  |  |  |  | Only vertical slip was derived. But noted that it may be assumed that this fault has a similar structural role to Carterton Fault and therefore may have a several mm/yr lateral motion, that is unrecorded due to urbanisation. | Age of Q2a terrace used. | Zachariasen et al. (2000) | Jade Humphrey | 2020-09-11 | Jade Humphrey
Mataikona (inferred unnamed nearshore fault) | Mataikona | 390 | Reverse |  | 40 ± 10 | 90 ± 20 | 4 (3-5) | Unchanged from 2014 AFM and consistent with site uplift rates | 168 | Whakataki Estuarine Loc. 186 | 1889017.7471 | 5499456.5169 |  | >1.7 ± 0.8 | V |  |  |  | >2.7 (2.1-4.1) | B | B | B | V | 13.5 ± 5 | Uplifted terrace | 1 | 7.784 ± 0.224 | 7.784 | 7.56 | 8.008 |  |  |  | C14 |  |  |  |  | Minimum vertical slip rate because is situated off-fault so offset assumed to be higher at the fault. Dip SR calculated using CFM dip and assumed pure reverse so Net SR = Dip SR. | One age of uplifted shell. Calibration curve not stated. 2 sigma uncertainties. | Ota et al. (1988a), Berryman et al. (2011), Beavan and Litchfield (2012) | Nicola Litchfield | 2020-09-04 | Nicola Litchfield
[9 empty] | 169 | Owahanga Estuarine Loc. 178 | 1882810.1533 | 5493631.4413 |  | >1.9 ± 0.8 | V |  |  |  | >2.9 (2.4-3.4) | B | B | B | V | 14.7 ± 5 | Uplifted terrace | 1 | 7.819 ± 0.256 | 7.819 | 7.563 | 8.075 |  |  |  | C14 |  |  |  |  | Minimum vertical slip rate because is situated off-fault so offset assumed to be higher at the fault. Dip SR calculated using CFM dip and assumed pure reverse so Net SR = Dip SR. | One age of uplifted shell. Calibration curve not stated. 2 sigma uncertainties. | Ota et al. (1988a), Berryman et al. (2011), Beavan and Litchfield (2012) | Nicola Litchfield | 2020-09-04 | Nicola Litchfield
[9 empty] | 170 | Akitio Estuarine Loc. 190 | 1871781.2525 | 5470181.1071 |  | >0.5 ± 0.2 | V |  |  |  | >0.8 (0.7-0.9) | B | B | B | V | 3.5 ± 1 | Uplifted terrace | 1 | 6.579 ± 0.237 | 6.579 | 6.342 | 6.816 |  |  |  | C14 |  |  |  |  | Minimum vertical slip rate because is situated off-fault so offset assumed to be higher at the fault. Dip SR calculated using CFM dip and assumed pure reverse so Net SR = Dip SR. | One age of uplifted shell. Calibration curve not stated. 2 sigma uncertainties. | Ota et al. (1988a), Berryman et al. (2011), Beavan and Litchfield (2012) | Nicola Litchfield | 2020-09-04 | Nicola Litchfield
[9 empty] | 171 | N Riversdale Pleist Marine T 1 | 1866250.0306 | 5463186.7093 |  | >0.3 ± 0.1 | V |  |  |  | >0.6 (0.4-0.9) | C | C | C | V | 46 ± 10 | Uplifted terrace | 1 | 125 ± 2 | 125 | 123 | 127 |  |  |  | Correlation |  |  |  |  | Uplift calculated from strandline altitude including estimated coverbed thickness and inferred height uncertainties. Minimum vertical slip rate because is situated off-fault so offset assumed to be higher at the fault. Dip SR calculated using CFM dip and assumed pure reverse so Net SR = Dip SR. | Inferred to be the last interglacial 125 ka highstand terrace. Age uncertainties inferred. | Lee and Begg (2002); Beavan and Litchfield (2012) | Nicola Litchfield | 2021-02-17 | Nicola Litchfield
[9 empty] | 172 | N Riversdale Pleist Marine T 2 | 1863979.1907 | 5461466.3723 |  | >0.4 ± 0.1 | V |  |  |  | >0.7 (0.5-1.1) | C | C | C | V | 55 ± 10 | Uplifted terrace | 1 | 125 ± 2 | 125 | 123 | 127 |  |  |  | Correlation |  |  |  |  | Uplift calculated from strandline altitude including estimated coverbed thickness and inferred height uncertainties. Minimum vertical slip rate because is situated off-fault so offset assumed to be higher at the fault. Dip SR calculated using CFM dip and assumed pure reverse so Net SR = Dip SR. | Inferred to be the last interglacial 125 ka highstand terrace. Age uncertainties inferred. | Lee and Begg (2002); Beavan and Litchfield (2012) | Nicola Litchfield | 2021-02-17 | Nicola Litchfield
[9 empty] | 173 | N Riversdale Pleist Marine T 3 | 1861315.1661 | 5456042.0747 |  | >0.7 ± 0.1 | V |  |  |  | >1.1 (0.8-1.5) | C | C | C | V | 85 ± 10 | Uplifted terrace | 1 | 125 ± 2 | 125 | 123 | 127 |  |  |  | Correlation |  |  |  |  | Uplift calculated from strandline altitude including estimated coverbed thickness and inferred height uncertainties. Minimum vertical slip rate because is situated off-fault so offset assumed to be higher at the fault. Dip SR calculated using CFM dip and assumed pure reverse so Net SR = Dip SR. | Inferred to be the last interglacial 125 ka highstand terrace. Age uncertainties inferred. | Lee and Begg (2002); Beavan and Litchfield (2012) | Nicola Litchfield | 2021-02-17 | Nicola Litchfield
Matata | Matata | 197 | Normal |  | 60 ± 10 | -90 ± 10 | 1.8 (1.6-2) | From Mouslopoulou et al. (2007) | 3029 | Matata | 1931263.8504 | 5798761.8395 |  | 1.8 ± 0.2 | NS |  |  |  | 1.8 (1.6-2) | C | C | C | V | 9.2 | Scarp | 1 | 5.6 | 5.6 | [5 empty] | C14 Tephrochronology |  |  |  |  | No uncertainty reported on displacement. Measured in trench. A dip value of 60 was used to calculate Net SR | Only a single age value is reported. Tephra details not given in paper | Mouslopoulou et al. (2007); Ota et al. (1988b) | Regine Morgenstern | 2021-02-17 | Regine Morgenstern | 2020-10-07 | Nicola Litchfield
Maunga Road | Maunga | 311 | Reverse | Dextral | 70 ± 10 | 110 ± 20 | 0.4 (0.1-0.7) | Reduced slightly using range of site data | 2354 | Tiratu | 1869516.018 | 5545494.8484 | 42 | 0.2-0.6 | V |  |  |  | 0.4 (0.2-0.7) | B | C | B | V | 2-6 | Terrace | 2 | 10-12 | 12 |  |  | 10 |  |  | Correlation | 0-11 |  |  |  | Scarp height only | Assigned a 10-12 ka (Holocene) age range by RobL | Beanland (1995) | Rob Langridge | 2021-02-16 | Rob Langridge | 2021-03-12 | Nicola Litchfield
[9 empty] | 2355 | Milverton | 1861824.1886 | 5537377.4164 | 45 | 0.1-0.5 | V |  |  |  | 0.3 (0.1-0.6) | B | C | B | V | 1-5 | Terrace | 2 | 10-12 | 12 |  |  | 10 |  |  | Correlation | 0-11 |  |  |  | Scarp height only | Assigned a 10-12 ka (Holocene) age range by RobL | Beanland (1995) | Rob Langridge | 2021-05-04 | Rob Langridge | 2021-05-05 | Nicola Litchfield
Maunagwhakamana | Maunagwhakamana | 195 | Normal |  | 60 ± 15 | -90 ± 20 | 0.09 (0.08-0.11) | From Villamor 2021 CFM compilation | 894 | OVC_11 | 1917014.604 | 5777660.9018 |  | 0.09 (0.08-0.11) | DS |  |  |  | 0.09 (0.08-0.11) | A | B | B | V | 35.64 ± 1 | Alluvial terrace | 1 | 11.47 ± 6.54 | 11.47 | 4.93 | 18.01 |  |  |  | Correlation |  |  |  |  | From Lidar profile and python code. Dip SR calculated using dip of 60 ± 15°. No evidence of SS, so assume Dip SR = Net SR. | Leonard et al. (2010) | Pilar Villamor (unpublished data 2021) | Nicola Litchfield | 2021-04-30 | Nicola Litchfield
McIvor Road | McIvor Road | 190 | Normal |  | 60 ± 15 | -90 ± 20 | 0.51 (0.44-0.58) | From Villamor 2021 CFM compilation | 891 | GIS_Point_N 19 | 1919347.6663 | 5785755.1338 |  | 0.51 ± 0.07 | DS |  |  |  | 0.51 (0.44-0.58) | A | B | B | V | 3.97 ± 0.1 | Rotoma Tephra | 1 | 9 ± 0.1 | 9 | 8.9 | 9.1 |  |  |  | Correlation |  |  |  |  | From Lidar profile and python code. Dip SR calculated using dip of 60 ± 15°. No evidence of SS, so assume Dip SR = Net SR. | Leonard et al. (2010) | Pilar Villamor (unpublished data 2021) | Nicola Litchfield | 2021-04-30 | Nicola Litchfield
Mohaka | Mohaka: North | 271 | Dextral |  | 85 ± 5 | 180 ± 20 | 2 (1.5-2.5) | Unchanged from 2014 AFM | 2506 | Waitara | 1917553.5607 | 5661072.7555 | 20 | 1.7-3.0 | RL |  |  |  | 2.8 (2.5-3.1) | B | C | B | RL | 20-30 | Ridge | 2 | 10-12 | 12 |  |  | 10 |  |  | Correlation | 0-11 |  |  |  | Beanland estimate of 15 ± 5 ridge offset | Assigned a 10-12 ka (Holocene) age range by RobL | Beanland (1995) | Rob Langridge | 2021-02-02 | Rob Langridge | 2021-03-12 | Nicola Litchfield
[9 empty] | 2507 | Mimiha | 1915776.7129 | 5658656.7059 | 20 | 0.7-2.0 | V |  |  |  | >0.5 (0.2-0.7) | B | B | B | V | 3-5 | Tephra | 1 | 2.5-4.5 | 4.5 |  |  | 2.5 |  |  | Correlation | 0-11 |  |  |  | Beanland estimate of 4 ± 1 scarp height. DS rate calculated using CFM dip values and assumed a min net SR. | Age estimate based on Waimihia tephra | Beanland (1995) | Rob Langridge | 2021-05-04 | Rob Langridge | 2021-05-05 | Nicola Litchfield
[9 empty] | 2508 | Crohane | 1913201.0462 | 5653604.2875 | 20 | 1-1.7 | V |  |  |  | >1.4 (1.0-1.7) | B | C | B | V | 11-17 | Terrace | 2 | 10-12 | 12 |  |  | 10 |  |  | Correlation | 0-11 |  |  |  | Beanland estimate of 14 ± 3 scarp height. DS rate calculated using CFM dip values and assumed a min net SR. | Assigned a 10-12 ka (Holocene) age range by RobL; feature could be older | Beanland (1995) | Rob Langridge | 2021-02-19 | Rob Langridge | 2021-03-12 | Nicola Litchfield
[9 empty] | 2509 | Syme | 1904063.6429 | 5637670.7404 | 10 | 5-5.9 | RL |  |  |  | 5-5.9 | B | B | B | RL | 60 | Stream | 1 | 10.1 | 12 |  |  | 10.1 |  |  | Tephra | 0-11 |  |  |  | J Hanson stream offset estimate of 60 m | Some control as trench/offet associated with Karapiti Tephra | Hanson (1998) | Rob Langridge | 2021-02-19 | Rob Langridge | 2021-03-12 | Nicola Litchfield
Mohaka | Mohaka: South | 272 | Dextral | Reverse | 80 ± 10 | 160 ± 20 | 4 (3-5) | Slightly reduced because junction with Wellington F has moved south and rate now partitioned onto Mohaka and Ruahine. | 2308 | Rokaiwhana | 1855507.4298 | 5551571.1907 | 10 | 1.9-3.7 | RL |  |  |  | 2.8 (1.9-3.7) | B | C | B | RL | 23-37 | Stream | 2 | 10-12 | 12 |  |  | 10 |  |  | Correlation | 0-11 |  |  |  | Moderate sized stream offset associated with Holocene. Preferred value is midpoint of range. | Assigned a 10-12 ka (Holocene) age range by RobL | Beanland (1995) | Rob Langridge | 2021-02-19 | Rob Langridge | 2021-03-12 | Nicola Litchfield
[9 empty] | 2400 | Waipawa | 1876984.7419 | 5586894.0951 | 24 | 2.6-3.5 | RL |  |  |  | 3.05 (2.6-3.)5 | A | B | B | RL | 31.2-35.2 | Channel on terrace | 2 | 10-12 | 12 |  |  | 10 |  |  | Correlation | 0-11 |  |  |  | Raub's plane table offset riser survey. Preferred value is midpoint of range. | Assigned a 10-12 ka (Holocene) age range in Beanland (1995) | Raub (1985); Beanland (1995) | Rob Langridge | 2021-02-03 | Rob Langridge | 2021-03-12 | Nicola Litchfield
[9 empty] | 2401 | Khyber | 1874143.5255 | 5581147.0164 | 20 | 1.7-4.0 | RL |  |  |  | 2.9 (1.7-4.1) | B | B | B | RL | 20-40 | Fan, terrace | 2 | 10-12 | 12 |  |  | 10 |  |  | Correlation | 0-11 |  |  |  | Offset in Raub, given an uncertainity by Beanland. Preferred value is midpoint of range. | Assigned a 10-12 ka (Holocene) age range by RobL | Raub (1985); Beanland (1995) | Rob Langridge | 2021-02-03 | Rob Langridge | 2021-03-12 | Nicola Litchfield
[9 empty] | 2402 | Makaroro N | 1879880.0246 | 5592748.8376 | 26 | 2.5-4 | RL |  |  |  | 3.25 (2.5-4.0) | B | C | B | RL | 30-40 | stream at shutter ridge | 2 | 10-12 | 12 |  |  | 10 |  |  | Correlation | 0-11 |  |  |  | Offset in Raub, given an uncertainity by Beanland. Preferred value is midpoint of range. | Assigned a 10-12 ka (Holocene) age range by RobL | Raub (1985); Beanland (1995) | Rob Langridge | 2021-02-19 | Rob Langridge | 2021-03-12 | Nicola Litchfield
[9 empty] | 2403 | Makaroro S | 1879734.3991 | 5592505.8174 | 26 | 2.5-4 | RL |  |  |  | 3.25 (2.5-4.0) | B | C | B | RL | 30-40 | Stream at shutter ridge | 2 | 10-12 | 12 |  |  | 10 |  |  | Correlation | 0-11 |  |  |  | Offset in Raub, given an uncertainity by Beanland. Preferred value is midpoint of range. | Assigned a 10-12 ka (Holocene) age range by RobL | Raub (1985); Beanland (1995) | Rob Langridge | 2021-02-19 | Rob Langridge | 2021-03-12 | Nicola Litchfield
[9 empty] | 2404 | Rangimaire | 1879652.4794 | 5592371.3708 | 26 | 2.25-3.7 | RL |  |  |  | 3 (2.3-3.7) | A | C | B | RL | 27-37 | Stream at shutter ridge | 2 | 10-12 | 12 |  |  | 10 |  |  | Correlation | 0-11 |  |  |  | See Langridge and Ries (2014). Preferred value is midpoint of range. | Assigned a 10-12 ka (Holocene) age range by RobL | Langridge and Ries (2014) | Rob Langridge | 2021-02-19 | Rob Langridge | 2021-03-12 | Nicola Litchfield
[9 empty] | 2405 | Alder | 1875706.1575 | 5584141.212 | 23 | 2.5-3.8 | RL |  |  |  | 3.15 (2.5-3.8) | B | C | B | RL | 30-38 | Ridge on hillslope | 2 | 10-12 | 12 |  |  | 10 |  |  | Correlation | 0-11 |  |  |  | Beanland estimate of offset. Preferred value is midpoint of range. | Assigned a 10-12 ka (Holocene) age range by RobL | Beanland (1995) | Rob Langridge | 2021-02-03 | Rob Langridge | 2021-03-12 | Nicola Litchfield
[9 empty] | 2406 | Mangataura | 1878888.9007 | 5590170.8814 | 24 | 1.1-1.7 | RL |  |  |  | 1.4 (1.1-1.7) | B | C | B | RL | 13-17 | Stream | 1 | 10-12 | 12 |  |  | 10 |  |  | Correlation | 0-11 |  |  |  | Small Beanland estimate of offset; site is within significant stepover zone of Mohaka F. Preferred value is midpoint of range. | Assigned a 10-12 ka (Holocene) age range by RobL | Beanland (1995) | Rob Langridge | 2021-02-19 | Rob Langridge | 2021-03-12 | Nicola Litchfield
[9 empty] | 2419 | Makaretu | 1873979.5827 | 5580889.1666 | 21 | 6.1-11.7 | RL |  |  |  | 8.9 (6.1-11.7) | B | C | B | RL | 8-12 | Stream offset w/ gouge | 2 | 1.024-1.314 |  | 1.204 | 1.314 |  |  |  | C14 | 0-11 |  |  |  | Maximum slip rate. Young age could be two events. Preferred value is midpoint of range. | Age assigned from radiocarbon date at nearby site. | Beanland (1995); Raub (1985) | Rob Langridge | 2021-05-04 | Rob Langridge | 2021-05-05 | Nicola Litchfield
[9 empty] | 2408 | Folgers | 1874891.4442 | 5582737.2235 | 24 | 2.3-3.7 | RL |  |  |  | 3 (2.3-3.7) | B | C | B | RL | 90-110 | Stream, riser | 2 | 30-40 | 40 |  |  | 30 |  |  | Correlation | 11-130 |  |  |  | Offset is bigger than most other ones on the Mohaka Fault. Rate range could be higher if 20-30 ka used. Preferred value is midpoint of range. | Beanland suggests this is a Ratan riser assoc. w/ Ohakean terrace but calls it 30-40 ka? | Beanland (1995) | Rob Langridge | 2021-02-19 | Rob Langridge | 2021-03-12 | Nicola Litchfield
[9 empty] | 2409 | Pukenui 2 | 1873243.4395 | 5579441.7782 | 25 | 0.75-1.7 | RL |  |  |  | 1.2(0.8-1.7) | B | C | C | RL | 9-17 | Stream | 2 | 10-12 | 12 |  |  | 10 |  |  | Correlation |  |  |  |  | A small Beanland offset (9-17 m); the calculated value is proably a minimum because offet is proably late Holocene. Preferred value is midpoint of range. | Landform could be younger than others of 10-12 ka, i.e the rate shown here is proably a minimum | Beanland (1995) | Rob Langridge | 2021-05-04 | Rob Langridge | 2021-05-05 | Nicola Litchfield
[9 empty] | 2412 | Sherwood | 1873282.6691 | 5579535.341 | 28 | 3.33-4 | RL |  |  |  | 3.7 (3.4-4) | B | C | B | RL | 20-40 | Shutter ridge, spurs | 2 | 10-12 | 12 |  |  | 10 |  |  | Correlation | 0-11 |  |  |  | Beanland estimate of offset. Preferred value is midpoint of range. | Assigned a 10-12 ka (Holocene) age range by RobL | Beanland (1995) | Rob Langridge | 2021-02-19 | Rob Langridge | 2021-03-12 | Nicola Litchfield
[9 empty] | 2411 | Moorcock | 1870147.8695 | 5574265.0421 | 40 | 0.6-4 | RL |  |  |  | 2.3 (0.6-4) | B | C | C | RL V | 2-8 1-3 | Alluvium | 2 | 2-3.5 | 3.5 |  |  | 2 |  |  | Correlation; tephra | 0-11 |  |  |  | Beanland estimate of offset; poor slip rate on small offset. Preferred value is midpoint of range. | Complete guess on age of recent alluvuim, set around Tp and Wm tephras? | Beanland (1995) | Rob Langridge | 2021-02-19 | Rob Langridge | 2021-03-12 | Nicola Litchfield
[9 empty] | 2501 | Pukehiwi | 1891011.6473 | 5612984.5964 | 30 | 1.25-3.5 | RL |  |  |  | 2.4 (1.3-3.5) | B | C | B | RL | 15-35 | Stream | 2 | 10-12 | 12 |  |  | 10 |  |  | Correlation | 0-11 |  |  |  | Beanland estimate of offset. Preferred value is midpoint of range. | Assigned a 10-12 ka (Holocene) age range by RobL | Beanland (1995) | Rob Langridge | 2021-02-02 | Rob Langridge | 2021-03-12 | Nicola Litchfield
[9 empty] | 2502 | Nelson | 1890853.1995 | 5612751.2845 | 30 | 1.8-5.4 | RL |  |  |  | 3.6 (1.8-5.4) | B | C | B | RL | 35-65 | Spur | 2 | 12-20 | 20 |  |  | 12 |  |  | Correlation | 11-130 |  |  |  | Beanland estimate of offset. Preferred value is midpoint of range. | landform assigned an age of 12-20 ka age range by RobL | Beanland (1995) | Rob Langridge | 2021-02-02 | Rob Langridge | 2021-03-12 | Nicola Litchfield
[9 empty] | 2503 | Thorn | 1889901.1154 | 5611331.0153 | 33 | 1.25-3.5 | RL |  |  |  | 2.4 (1.3-3.5) | B | C | B | RL | 15-35 | Shutter ridge | 2 | 10-12 | 12 |  |  | 10 |  |  | Correlation | 0-11 |  |  |  | Beanland estimate of offset. Preferred value is midpoint of range. | Assigned a 10-12 ka (Holocene) age range by RobL | Beanland (1995) | Rob Langridge | 2021-02-02 | Rob Langridge | 2021-03-12 | Nicola Litchfield
[9 empty] | 2504 | Gull | 1889359.1795 | 5610477.1227 | 28 | 0.13-0.58 | V |  |  |  | >0.4 (0.1-0.6) | B | B | B | V | 3-7 | Channels | 2 | 12-24 | 24 |  |  | 12 |  |  | Correlation | 11-130 |  |  |  | Beanland estimate of offset; vertical slip rate only. DS rate calculated using CFM dip and considered min net SR. | Assigned a 12-20 ka age range by RobL; but could be younger | Beanland (1995) | Rob Langridge | 2021-02-19 | Rob Langridge | 2021-03-12 | Nicola Litchfield
[9 empty] | 2505 | Mt Mary | 1886842.095 | 5606590.5803 | 32 | 2.1-5 | RL |  |  |  | 3.6 (2.1-5.1) | B | C | B | RL | 50-60 | Drainages, shutter ridges | 2 | 12-24 | 24 |  |  | 12 |  |  | Correlation | 11-130 |  |  |  | Beanland estimate of offset. Preferred value is midpoint of range. | Guesstimate of age range of feature | Beanland (1995) | Rob Langridge | 2021-02-19 | Rob Langridge | 2021-03-12 | Nicola Litchfield
[9 empty] | 2510 | Ngaruroro | 1892581.0205 | 5615868.3112 | 27 | 3.1-3.6 | RL |  |  |  | 3.4 (3.1-3.7) | B | C | B | RL | 40-43 | Terrace risers | 2 | 12-13 | 13 |  |  | 12 |  |  | Correlation | 11-130 |  |  |  | J Hanson offsets estimated on Oh2 riser. Preferred value is midpoint of range. | Guesstimate age of riser is 12-13 ka by Hanson | Hanson (1998) | Rob Langridge | 2021-02-02 | Rob Langridge | 2021-03-12 | Nicola Litchfield
[9 empty] | 2511 | McCool | 1891002.7378 | 5612953.5673 | 30 | 3.5-4.4 | RL |  |  |  | 3.95 (3.5-4.4) | C | C | C | RL | 53 | Stream | 1 | 12-15 | 15 |  |  | 12 |  |  | Correlation | 11-130 |  |  |  | J Hanson mentions stream offset of 53 m (low qual). Preferred value is midpoint of range. | Assigned a 12-15 ka age range by RobL | Hanson (1998) | Rob Langridge | 2021-02-19 | Rob Langridge | 2021-03-12 | Nicola Litchfield
[9 empty] | 2300 | Ballantrae | 1841671.9274 | 5532839.2295 | 40 | 1.1 | DS |  |  |  | ≥1.1 | B | B | B | DS | 12, 19 | terrace | 2 | 12-18 | 14.2 | 12.65 | 18 | 18 |  |  | Correlation; C14 | 11-130 |  |  |  | dip-slip rate only; the strike-slip rate is not known from this site | 18 ka age comes from assumption of age of Oh1 terrace. Dates on Oh2 are more reliable | Marden and Neall (1990) | Rob Langridge | 2020-09-16 | Rob Langridge | 2021-03-15 | Nicola Litchfield
[9 empty] | 2298 | Inglis-Lho | 1844322.7956 | 5536233.0926 | 30 | 4.8-7.6 | RL |  |  |  | 6.2 (4.8-7.6) | B | A | B | RL | 25-35 | channel | 1 | 4.6-5.3 | 4.6 | 4.587 |  | 5.3 | 5.262 |  | C14 |  |  |  |  | Rob has re-interpreted the slip history at this site using 2-3 available dates | uses late Holocene date from Inglis-3 trench | Hanson (1998) | Rob Langridge | 2021-05-04 | Rob Langridge | 2021-05-05 | Nicola Litchfield
[9 empty] | 2299 | Inglis-Oh | 1844369.5193 | 5536296.3065 | 30 | 4.6-5.2 | RL |  |  |  | 4.9 (4.6-5.2) | B | A | B | RL | 48-58 | channels | 1 | 10.44-11.08 | 10.44 |  |  | 11.08 |  |  | C14 | 0-11 |  |  |  | Rob has re-interpreted the slip history at this site using 2-3 available dates | uses early Holocene date from Inglis-3 trench | Hanson (1998) | Rob Langridge | 2021-05-04 | Rob Langridge | 2021-03-15 | Nicola Litchfield
[9 empty] | 2301 | Inglis-Eho | 1844349.1833 | 5536268.7934 | 30 | 5.5-7.8 | RL |  |  |  | 6 (5-7) | B | A | B | RL | 60-70 | riser channel pair | 1 | 10-12 | 12 |  |  | 10 |  |  | Correlation; C14 |  |  |  |  | Rob has re-interpreted the slip history at this site using 2-3 available dates | uses dates from Inglis-3 trench to confidently apply 10-12 ka range | Hanson (1998) | Rob Langridge | 2021-05-04 | Rob Langridge | 2021-05-05 | Nicola Litchfield
[9 empty] | 2303 | Beagley - JAH | 1845333.4645 | 5537858.8514 | 30 | 4.2-4.5 | RL |  |  |  | 4.35 (4.2-4.5) | B | A | B | RL | 26.5 | stream | 1 | 5.9-6.3 | 5.9 |  |  | 6.3 |  |  | C14 | 0-11 | 5 |  |  | slip rate reinterpreted by Rob L; based on one single channel offset for this age; rather than two channels | good dates, but a lot of uncertainity regarding the offset features | Hanson (1998) | Rob Langridge | 2021-02-19 | Rob Langridge | 2021-03-15 | Nicola Litchfield
[9 empty] | 2302 | Beagley - SRB | 1845395.3771 | 5537900.6557 | 30 | 3.8-6.6 | RL |  |  |  | 5.2 (3.8-6.6) | B | C | B | RL | 75-105 | shutter ridge | 2 | 16-20 | 20 |  |  | 16 |  |  | Correlation | 11-130 |  |  |  | offset reported by Beanland pre-dates Hanson (1998); size of offset suggests pre-Holocene? | 18 ± 2 ka age is an assumption | Beanland (1995) | Rob Langridge | 2021-02-09 | Rob Langridge | 2021-03-15 | Nicola Litchfield
[9 empty] | 2304 | Coppermine | 1846852.4936 | 5539920.6062 | 30 | 1.7-3 | RL |  |  |  | 2.5 (2-3.0) | B | C | B | RL | 20-30 | stream, shutter ridge | 2 | 10-12 | 12 |  |  | 1900-01-09 |  |  | Correlation | 0-11 |  |  |  | Mohaka F is complex in this area so SR may be partitioned /higher here | assumes this is a stream formed in the Holocene | Beanland (1995) | Rob Langridge | 2021-02-09 | Rob Langridge | 2021-03-15 | Nicola Litchfield
[9 empty] | 2305 | Trotter | 1850936.2059 | 5544002.1417 | 36 | 3.2-4.2 | RL |  |  |  | 3.7 (3.2-4.2) | A | C | B | RL | 38-42 | risers across graben | 1 | 10-12 | 12 |  |  | 10 |  |  | Correlation | 0-11 |  |  |  | slip rate reviewed upward from estimate in Litchfield et al. (2011), based on lowering the age range | assigned a 10-12 ka (Holocene) age range to the Oh-riser by RobL | Litchfield et al. (2011) | Rob Langridge | 2021-02-19 | Rob Langridge | 2021-03-15 | Nicola Litchfield
[9 empty] | 2306 | Mangapukakakahu | 1852447.9299 | 5546127.4176 | 35 | 2.9-6.8 | RL |  |  |  | 4.9 (3.0-6.8) | B | C | B | RL V | 130-170 5-15 | terrace riser | 1 | 25-45 | 45 |  |  | 25 |  |  | Correlation | 11-130 |  |  |  | slip rate from Beanland (1995); lower in Litchfield et al. (2011) | age of risers or terrace beneath them is poorly characterised | Beanland (1995) | Rob Langridge | 2020-10-12 | Rob Langridge | 2021-03-15 | Nicola Litchfield
[9 empty] | 2307 | Baker Road | 1852484.0853 | 5546188.8782 | 35 | 2.9-7.5 | RL |  |  |  | 5.2 (2.9-7.5) | A | A | B | RL | 70-90 | terrace riser | 3 | 12-24 | 24 |  |  | 12 |  |  | Tephra; Correlation | 11-130 |  |  |  | Same site as 2306 but Slip rate assessed by Langridge on Q3a/Q2a riser. Matched by rates on Q4a/Q3a and Q2a/Q1a risers. Modified from rate presented in Litchfield et al. (2011) | Kawakawa Tephra occurs on Q3. Q1-Q4 terraces well-established | Langridge (unpublished data 2021) | Rob Langridge | 2021-02-19 | Rob Langridge | 2021-03-15 | Nicola Litchfield
Mokonui | Mokonui Southwest | 395 | Dextral |  | 90 (80-90) | 180 ± 20 | 0.5 (0.25-0.75) | Unchanged from 2014 AFM, consistent with the low quality minimum vertical rates. | 1126 | Viewfield Gravels | 1822050.8934 | 5469514.6369 |  | ~0.2-0.3 | V |  |  |  | >0.25 (0.2-0.3) | B | B | B | V | ~3 | Gravel |  |  | 11.297 | 12.258 |  |  |  |  | C14 |  |  |  |  | SR is rounded. Profile created using GPS-RTK topographic map. Assume cover sequences (1 and 2) are relatively constant thickness outside of fault zone, therefore Sequences 3 and 4 is also the same, page 21. No SS SR reported, assume net SR equals Vert SR. | Since Q2a gravels were depsoited (VW6). Don’t know if this is the age used to calculate SR. Raw c14 age is given, 2 sigma calibrated age is given in Appendix 1. Assume it was calibrated, didn’t make a difference when replicating it. | Langridge et al. (2003b) | Jade Humphrey | 2020-09-17 | Jade Humphrey | 2020-09-17 | Nicola Litchfield
[9 empty] | 1159 | Viewfield Scarp | 1821967.4815 | 5469463.1371 |  | >0.3 | V |  |  |  | >0.3 | B | C | C | V | 4.2 | Scarp height |  | 10 | [6 empty] | Correlation |  |  |  |  | Offset of 4.2 is largest scarp height near Viewfield trench from Townsend et al. (2002). No SS SR reported, assume net SR equals Vert SR. | Q2a surface (10-14 ka). Appears they have used the 14 ka therefore it is a minimum SR. | Langridge et al. (2003b); Townsend et al. (2002) | Jade Humphrey | 2020-09-17 | Jade Humphrey | 2020-09-17 | Nicola Litchfield
[9 empty] | 1160 | Hawkhurst Scarp Q2a | 1823446.3062 | 5470344.863 | 70 | >0.5 | V |  |  |  | >0.5 | B | C | C | V | 10.7 | Terrace vertical seperation |  | 10-14 |  | 10 | 14 |  |  |  | Correlation |  |  |  |  | 10.7 m is the seperation acroass a Q2a cut surface at the fault at Hawkhurst Lensen (1969). Can't replicate the 0.5, but just have recorded the maximum reported range of the two Q2a sites. No SS SR reported, assume net SR equals Vert SR. | Q2a surface (10-14 ka). Not sure what combination they to derive SR. | Langridge et al. (2003b) | Jade Humphrey | 2020-09-17 | Jade Humphrey | 2020-09-17 | Nicola Litchfield
[9 empty] | 1161 | Hawkhurst Scarp Q3a-Q4 Townsend | 1823072.0412 | 5470233.4242 |  | >0.2-0.7 | V | 0.2-0.7 |  |  | >0.45 (0.2-0.7) | B | C | C | V | 17.8 | Scarp height |  | 24-71 |  | 24 | 71 |  |  |  | Correlation |  |  |  |  | Offset measurements are scarp heights on older surface at Hawkhurst Station 17.8 is from Townsend et al. (2002). I used location from Townsend to locate. Reported as >0.02-0.7, assume this is a typo. No SS SR reported assume net SR equals Vert SR. | Used age from Langridge (2003) age for Q3a-Q4. Q3a/Q4 terrace is matched to a Q2a surface across the fault. | Langridge et al. (2003b); Townsend et al. (2002) | Jade Humphrey | 2020-09-17 | Jade Humphrey | 2020-09-17 | Nicola Litchfield
[9 empty] | 1158 | Hawkhurst Scarp Q3a-Q4 Lensen | 1823069.3374 | 5470263.5221 |  | ND | V |  |  |  | >0.3 (0.2-0.7) | B | C | C | V | 15.2 | Scarp height |  | 24-71 |  | 24 | 71 |  |  |  | Correlation |  |  |  |  | Offset measurements are scarp heights on older surface at Hawkhurst Station from Lensen (1969). Used Lensen to locate. Calclated SR using CFM dip (default is 90), assumed 1 m uncertainity for offset measurement. No SS SR reported assume net SR equals Vert SR. | Used age from Langridge (2003) age for Q3a-Q4. Q3a/Q4 terrace is matched to a Q2a surface across the fault. | Langridge et al. (2003b); Lensen (1969) | Jade Humphrey | 2020-09-17 | Jade Humphrey | 2020-09-17 | Nicola Litchfield
Mt Stewart-Halcombe Fault | Mt Stewart | 486 | Reverse |  | 60 ± 15 | 110 ± 20 | 0.3 (0.2-0.4) | Unchanged from 2014 AFM and consistent with site SR values | 2109 | Rongotea Road | 1808743.9025 | 5535845.842 |  | 0.11-0.23 | V |  |  |  | 0.2 (0.12-0.3) | A | B | B | V | 14-16 | Q5b surface? | 2 | 71-128 | 128 |  |  | 71 |  |  | Correlation | 11-130 |  |  |  | Min rate derived by assuming the offset surface is Q5b. Preferred value is midpoint of range. | 71-128 ka from QMAP | Langridge and Morgenstern (2019b) | Rob Langridge | 2020-11-03 | Rob Langridge | 2021-03-15 | Nicola Litchfield
[9 empty] | 2110 | Taipo Road | 1810591.6166 | 5537679.0811 |  | 0.16-0.39 | V |  |  |  | 0.3 (0.18-0.45) | A | B | B | V | 20-28 | Q5b surface? | 2 | 71-128 | 128 |  |  | 71 |  |  | Correlation | 11-130 |  |  |  | min rate derived by assuming the offset surface is Q5b. Preferred value is midpoint of range. | assume Q5b or washed by Q5b | Langridge and Morgenstern (2019b) | Rob Langridge | 2020-11-03 | Rob Langridge | 2021-03-15 | Nicola Litchfield
[9 empty] | 2111 | Mt Biggs | 1812536.9095 | 5546763.8904 |  | 0.15-0.2 | V |  |  |  | 0.2 (0.16-0.26) | A | B | B | V | 50-60 | Q9b? Surface | 2 | 303-339 | 339 |  |  | 303 |  |  | Correlation | >130? |  |  |  | Profile through Mt Stewart itself. Preferred value is midpoint of range. | min rate derived by assuming the offset surface is Q9b | Langridge and Morgenstern (2019b) | Rob Langridge | 2020-11-03 | Rob Langridge | 2021-03-15 | Nicola Litchfield
[9 empty] | 2112 | Mt stewart | 1812153.1318 | 5541987.8973 |  | 0.15-0.2 | V |  |  |  | 0.2 (0.16-0.26) | A | B | B | V | 50-60 | Q9b surface | 1 | 303-339 | 339 |  |  | 303 |  |  | Correlation | >130? |  |  |  | Q9b surface on both sides of fault/fold. Preferred value is midpoint of range. | Q9b surface from QMAP | Langridge and Morgenstern (2019b) | Rob Langridge | 2020-11-03 | Rob Langridge | 2021-03-15 | Nicola Litchfield
Ngakuru | Ngakukru | 205 | Normal |  | 60 ± 10 | -90 ± 20 | 0.55 (0.4-0.7) | Revised slightly using sites 246 and 247 and rounding to 1-2 DP. | 244 | Ohakuri Ignimbrite A-A' | 1877641.1767 | 5755480.7211 |  | 0.15 ± 0.12 | V |  |  |  | 0.18 (0.04-0.4) | B | B | B | V | 40 ± 30 | Ignimbrite surface | 1 | 260 ± 30 | 260 | 230 | 290 |  |  |  | Correlation |  |  |  |  | Offset measured across several strands along a profile using 20 m topographic contours. Assumed to be pure normal and converted to Net SR using CFM dip. | From unpublished fission track ages. | Villamor and Berryman (2001) | Nicola Litchfield | 2020-09-23 | Nicola Litchfield
[9 empty] | 245 | Ohakuri Ignimbrite B-B' | 1875313.6104 | 5752094.5869 |  | 0.15 ± 0.12 | V |  |  |  | 0.18 (0.04-0.4) | B | B | B | V | 40 ± 30 | Ignimbrite surface | 1 | 260 ± 30 | 260 | 230 | 290 |  |  |  | Correlation |  |  |  |  | Offset measured across several strands along a profile using 20 m topographic contours. Assumed to be pure normal and converted to Net SR using CFM dip. | From unpublished fission track ages. | Villamor and Berryman (2001) | Nicola Litchfield | 2020-09-23 | Nicola Litchfield
[9 empty] | 246 | Older Lake Sediments | 1883388.7099 | 5763577.5265 |  | 0.47 ± 0.05 | V |  |  |  | 0.54 (0.45-0.68) | B | B | B | V | 30 ± 2.4 | Lake terrace | 1 | 64 ± 4 | 64 | 60 | 68 |  |  |  | Correlation |  |  |  |  | Offset measured across several strands using an altimeter and an uncertainty of ±25%, combuned using square root of the sum of the squares. Assumed to be pure normal and converted to Net SR using CFM dip. | Age inferred from Hinuera deposits elsewhere. | Villamor and Berryman (2001) | Nicola Litchfield | 2020-09-23 | Nicola Litchfield
[9 empty] | 247 | Younger Lake Sediments | 1878021.3233 | 5757106.7951 |  | 0.45 ± 0.06 | V |  |  |  | 0.52 (0.38-0.73) | B | B | B | V | 9 ± 1.1 | Lake terrace | 1 | 20 ± 2 | 20 | 18 | 22 |  |  |  | Correlation |  |  |  |  | Offset measured across several strands from a trench and using an altimeter and an uncertainty of ±25%, combuned using square root of the sum of the squares. Assumed to be pure normal and converted to Net SR using CFM dip. | Age inferred from radiocarbon age in trench and tephrochronology. | Villamor and Berryman (2001) | Nicola Litchfield | 2020-09-23 | Nicola Litchfield
North Leader | Leader: North | 624 | Reverse |  | 55 ± 15 | 90 ± 20 | 0.18 (0.06-0.36) | ND | 1307 | North Leader trench | 1621785.6784 | 5285692.1595 |  | ND | ND |  |  |  | 0.18 (0.06-0.36) | ND | ND | ND | ND | ND | ND | ND | ND | ND | ND | ND | ND | ND | ND | ND | ND | ND | ND | ND | Place holder for this site, SR to come | ND | Tabitha Bushell (in prep.) | Jade Humphrey | 2020-11-12 | Jade Humphrey
North Rotoma | North Rotoma | 189 | Normal |  | 60 ± 15 | -90 ± 20 | 1.7 (1.48-1.92) | From Villamor 2021 CFM compilation. Sum of 4 measurements along a profile. | 884 | GIS_Point_N 5 | 1917051.1944 | 5786101.34 |  | 1.68 | V |  |  | 1.68 (1.64-1.73) | 1.94 (1.69-2.44) | A | B | B | V | 15.12 ± 0.24 | Rotoma Tephra | 1 | 9 ± 0.1 | 9 | 8.9 | 9.1 |  |  |  | Correlation |  |  |  |  | From Lidar profile and python code. Dip SR calculated using dip of 60 ± 15°. No evidence of SS, so assume Dip SR = Net SR. | Leonard et al. (2010) | Pilar Villamor (unpublished data 2021) | Nicola Litchfield | 2021-04-30 | Nicola Litchfield
[9 empty] | 885 | GIS_Point_N 20 | 1917973.4333 | 5786344.5688 |  | 1.5722 | V |  |  | 1.57 (1.54-1.6) | 1.82 (1.6-2.27) | A | B | B | V | 14.15 ± 0.11 | Rotoma Tephra | 1 | 9 ± 0.1 | 9 | 8.9 | 9.1 |  |  |  | Correlation |  |  |  |  | From Lidar profile and python code. Dip SR calculated using dip of 60 ± 15°. No evidence of SS, so assume Dip SR = Net SR. | Leonard et al. (2010) | Pilar Villamor (unpublished data 2021) | Nicola Litchfield | 2021-04-30 | Nicola Litchfield
[9 empty] | 886 | GIS_Point_N 21 | 1918820.3908 | 5786356.6032 |  | 1.39 | V |  |  | 1.39 (1.36-1.42) | 1.61 (1.41-2.0) | A | B | B | V | 12.51 ± 0.09 | Rotoma Tephra | 1 | 9 ± 0.1 | 9 | 8.9 | 9.1 |  |  |  | Correlation |  |  |  |  | From Lidar profile and python code. Dip SR calculated using dip of 60 ± 15°. No evidence of SS, so assume Dip SR = Net SR. | Leonard et al. (2010) | Pilar Villamor (unpublished data 2021) | Nicola Litchfield | 2021-04-30 | Nicola Litchfield
[9 empty] | 887 | GIS_Point_N 22 | 1917872.4266 | 5786267.4509 |  | 1.2489 | V |  |  | 1.25 (1.22-1.28) | 1.44 (1.26-1.81) | A | B | B | V | 11.24 ± 0.18 | Rotoma Tephra | 1 | 9 ± 0.1 | 9 | 8.9 | 9.1 |  |  |  | Correlation |  |  |  |  | From Lidar profile and python code. Dip SR calculated using dip of 60 ± 15°. No evidence of SS, so assume Dip SR = Net SR. | Leonard et al. (2010) | Pilar Villamor (unpublished data 2021) | Nicola Litchfield | 2021-04-30 | Nicola Litchfield
Northern Ohariu | Northern Ohariu | 317 | Dextral |  | 90 (80-90) | 180 ± 20 | 1.5 (1-3) | Unchanged from 2014 AFM | 1050 | Corbetts Road (Site 85) | 1788273.4878 | 5487857.4744 |  | <2-3 | RL | 2 | 3 |  | <2.5 (2-3) | C | B | C | RL | <450 | Alluvial terrace/hillslope contact |  | ca. 140-200 |  | 140 | 200 |  |  |  | Correlation | 130-170 |  |  |  | Displacement measured from offset NE wall in an unnamed stream (a) to hillslope contact (a'), as they assumed the stream once cut into the hillslope and deposited the now loess covered terrace. Should be considered a maximum estimate due to terrace abandonment. Actual method of measurement not discussed for this site. Only one component reported, assume net SR equals RL SR. | Uncertainity in terrace age. If terrace is Marton in age i.e. ca 140 ka (evidence is loess, assume aggradational fill gravels) then SR is 3 mm/yr. If the valley wall was formed by degradation in previous interglacial (200 ka), then rate is closer to ~2 mm/yr. | Palmer and Van Dissen (2002) | Jade Humphrey | 2020-09-01 | Jade Humphrey | 2020-09-01 | Nicola Litchfield
[9 empty] | 1051 | Tangimoana Road (Site 1b) | 1793932.1079 | 5493740.9152 |  | ca. >0.7-2 | RL | 0.7-2 |  |  | >1.35( 0.7-2) | B | B | B | RL V | 10-20 0.7 | Terrace riser |  | 10-15 | 15 | 10 | 15 |  |  |  | Correlation |  |  |  |  | The vertical SR was not calculated even though a vertical offset was taken at Verry Woolshed on the same surface. Should be considered a minimum lateral SR, as a second sub-parallel western strand of the fault is 300m northwest of this site forming a graben structure and the SR for this strand is yet to be calculated. Calculated net SR using the vertical offset in text and CFM dip values, no change to reported SR. | Age of terrace is inferred to be younger than Ohakean (10-15 ka). | Palmer and Van Dissen (2002) | Jade Humphrey | 2020-09-01 | Jade Humphrey | 2020-09-01 | Nicola Litchfield
[9 empty] | 1052 | Florida Road (Site h) | 1795645.301 | 5495217.3831 |  | 1-3 | RL |  |  |  | 2 (1-3) | C | B | C | RL | 20-30 | Terrace riser |  | 10-15 | 15 | 10 | 15 |  |  |  | Correlation |  |  |  |  | Note that riser offset was difficult to measure due to drainage ditches that cut along the base of the riser upstream and due to an alluvial fan that buries the upstream riser/fault contact. Only one component reported, assume net SR equals RL SR. | Measurement of a Ohakean riser which is inferred to be younger than Ohakean (approximately 15 ka), i.e. formed since the end of the last glacial. | Palmer and Van Dissen (2002) | Jade Humphrey | 2020-09-01 | Jade Humphrey | 2020-09-01 | Nicola Litchfield
Oaonui | Oaonui | 30 | Normal |  | 65 ± 10 | -90 ± 20 | 0.13 (0.07-0.8) | Preferred and min from Townsend et al. (2010), Maximum from Hull et al. (1992) | 251 | Oaonui coastal cliff exposure | 1667636.0414 | 5638928.431 |  | 0.07-0.15 | V |  |  |  | 0.13 (0.07-0.18) | B | B | B | V | 1.7-3.6 | Offset lahar | 1 | 24 | 24 | [5 empty] | Correlation |  |  |  |  | Offset measurement method not explicitly stated but assume RTK GPS. No age uncertainties used in SR calculations. No SS SR recorded, assume Net SR equals dips SR and calculated using CFM dip values. | No uncertainties given. Age source not explicitly discussed but appears to be correlation. | Townsend et al. (2010) | Nicola Litchfield | 2020-09-29 | Nicola Litchfield
[9 empty] | 862 | Oaonui Trench | 1675611.598 | 5643911.0547 |  | c. 0.7 | V |  |  |  | 0.8 | B | B | B | V | 5 | Offset lahar | 1 | 6.5 | [6 empty] | Correlation |  |  |  |  | Offset of the top of the Opua Formation. No uncertainties given. Converted to a dip SR using CFM dip. | Source not explicitly discussed but likely to be Neall (1979) and Alloway (1989). No uncertainties given. | Hull et al. (1992) | Nicola Litchfield | 2021-03-03 | Nicola Litchfield
Ohakune | Ohakune | 250 | Normal |  | 60 ± 15 | -90 ± 20 | 1.18 (0.86-1.51) | From Villamor 2021 CFM compilation | 192 | Ohakune OH-E | 1801169.3045 | 5639044.5023 |  | 3.5 ± 1.2 | DS |  |  |  | 3.5 (2.3-4.7) | B | B | B | V | 55 ± 14 | Lahar terrace | 1 | 18 ± 3 | 18 | 15 | 21 |  |  |  | Correlation |  |  |  |  | Vertical scarp height measured using altimeter. Converted to DS displacement of 63 ± 18 m using a dip of 45-75°. Uncertainties propagated through calculations and inferred to be 95% confidence intervals. No evidence of SS, so assume DS=NS. | Surfaces on either side of the fault have different ages, but they took the youngest one, which is inferred to be Ohakean in age. | Villamor and Berryman (2006) | Nicola Litchfield | 2020-09-11 | Nicola Litchfield
[9 empty] | 875 | Ohak_4 | 1801561.0086 | 5638751.5337 |  | 1.18 (0.86-1.51) | DS |  |  |  | 1.18 (0.86-1.51) | A | B | B | V | 61.06 ± 1.49 | Waimarine Formation | 1 | 59.5 ± 14.5 | 59.5 | 45 | 74 |  |  |  | Correlation |  |  |  |  | From Lidar profile and python code. Dip SR calculated using dip of 60 ± 15°. No evidence of SS, so assume Dip SR = Net SR. | From Townsend et al. (2017) | Pilar Villamor (unpublished data 2021) | Nicola Litchfield | 2021-04-30 | Nicola Litchfield
Ohariu | Ohariu | 323 | Dextral |  | 90 (80-90) | 180 ± 20 | 1.5 (1-2) | Unchanged from 2014 AFM | 1045 | Horokiri Trench Spring | 1764747.5422 | 5458217.7223 |  | <1.1-1.9 | RL |  | 1.1-1.9 |  | <1.5 (1.1-1.9) | B | B | B | RL | 42-76 | Organic silt from interpreted source (spring) |  | <39.509 (+2.42/-1.8) | <39.509 | 37.709 | 41.929 |  |  |  | C14 | 11-130 |  |  |  | The offsets are minimum and maximum offsets. Appendix 3 says this is a minimum SR, while the text (page 433) left column says maximum, which makes more sense as age is minimum age (so I have said it as a max SR). | Age of the offset organic silt (unit 2) is inferred from a radiocarbon date (NZ8010) that is uncallibrated) and is not directly determined. | Heron et al. (1998) | Jade Humphrey | 2020-09-02 | Jade Humphrey | 2020-09-02 | Nicola Litchfield
[9 empty] | 1101 | Horokiri Trench Colluvium | 1764740.4566 | 5458203.5511 |  | >1.5 | RL |  | 1.5 |  | >1.5 | D | D | D | RL | c.15 | Debris/colluvium from hillslope |  | >10 |  | 10 |  |  |  |  | Correlation |  |  |  |  | The authors state that this SR should be treated with caution due to this uncertainity. Offset is of colluvium/debris material from the interpreted source of a nearby hill. We have reported SR as a maximum due to minimum age, no vertical SR so dextral SR assumed to equal net SR. | Age is inferred and very poorly constrained by local loess supply cessation estimated at c. 10 ka. The source of the loess at the site is interpreted to be from exposed sea floor and the age is tied to postglacial maximum sea level. Not sure what original dating method used. | Heron et al. (1998) | Jade Humphrey | 2020-09-02 | Jade Humphrey | 2020-09-02 | Nicola Litchfield
[9 empty] | 1102 | Horokiri Trench Paleochannel | 1764739.622 | 5458195.634 |  | <2.3 | RL |  | 2.3 |  | <2.3 | C | B | C | RL | <16 | Channel |  | 6.9 | [6 empty] | C14 | 1-11 |  |  |  | SR is maximum due as the offset measured is max measured. No vertical SR given, assume dextral SR equals net SR. | The age is inferred from the oldest exposed channel (unit 12) in the trench, which runs parallel to the fault and is assumed to represent the age where is it deflected by faulting. Used an approximate midpoint from the age ranges, which appendix 3 actaully state are max and mins (6760-6890 and 7000-7170) for this channel i.e. c. 6900, these ages are in 1 sigma. Appendix 3, has sigma 2, these ranges are actually 6720-7000 and 6890-7200 respectively, so the age used for SR may not be too far off. | Heron et al. (1998) | Jade Humphrey | 2020-09-02 | Jade Humphrey | 2020-09-02 | Nicola Litchfield
[9 empty] | 1047 | Kahao Stream Valley Terrace (Loc. 006/003) | 1759832.3649 | 5450808.599 |  | >0.6 >0.05 | RL V | 0.6 0.05 |  |  | >0.6 | B | C | B | RL V | <14.5 <1.2 | Channels in terrace surface |  | <22.59 |  |  | 22.59 |  |  |  | Correlation |  |  |  |  | Dextral offset is a maximum and therefore SR is a minimum. Vertical location is slightly more south of dextral measurement, but combined here. Vertical offset is a maximum thus SR is a minimum. Calculated net SR using CFM dip. | Age is inferred from lack of Kawakawa Tephra (22,590) in the loess capping the terraces and is not directly dated, so the terrace is assumed to be younger than this age. Not sure what original dating method used. | Heron et al. (1998) | Jade Humphrey | 2020-09-02 | Jade Humphrey | 2020-09-02 | Nicola Litchfield
[9 empty] | 1049 | Valley Road (Loc. 071) | 1768688.5323 | 5464621.9395 |  | >0.7 | RL | 0.7 |  |  | >0.7 | C | C | C | RL | 7 | Channel |  | >10 |  | 10 |  |  |  |  | Correlation |  |  |  |  | The offset stream channel incises the terrace surface, thus SR is minimum due to maximum age and relationship. Vertical offset is measured at some locations (nearby to this fault) along fault, however no vertical SR calculated. | Age is inferred not directly determined from the lack of loess on the displaceed terraces. They suggest that this implies alluvial actiity until the end of the last glaciation. | Heron et al. (1998) | Jade Humphrey | 2020-09-02 | Jade Humphrey | 2020-09-02 | Nicola Litchfield
[9 empty] | 1044 | Ohariu Valley Trench 1a/1b | 1750464.0413 | 5439596.174 |  | <5 | RL |  | 5 |  | <5 | C | C | C | RL | 225 |  |  | >45 |  | 45 |  |  |  |  | C14 |  |  |  |  | Assume that ponding (inferred from fine-grained sediments at base of trenches) occurred before 45 ka (minimum age) and this SR is a maximum. Minimum vertical SR is calcuated however is very low <0.06., and is not included here. Assume dextral SR equals net SR. | Age is estimated from the age of fine-grained sediments (inferred to be ponding) at the base of Ohariu Trenches 1a and 1b (Wk-1791). Age is uncallibrated. | Heron et al. (1998) | Jade Humphrey | 2020-09-02 | Jade Humphrey | 03/092020 | Nicola Litchfield
[9 empty] | 1046 | Porirua (Loc. O090) | 1754114.7992 | 5444995.2794 |  | <4.6 | RL |  | 4.6 |  | <4.6 | C | C | D | RL | 30 |  |  | c. <6.5 |  |  | 6.5 |  |  |  | Correlation |  |  |  |  | Offset taken from Williams (1975) from a dextrally offset shoreline. Van Dissen and Berryman (1991) said that vertical offset of harvbour may have contributed to lateral offset but could be used a poorly constrained maximum SR. Rated a D because site is destroyed/modified. Assume SS SR equals net SR. | Age is not directly determined, assumed offset shoreline is postglacial in age c. 6.5 ka. Not sure what original dating method was used. | Williams (1975); Heron et al. (1998) | Jade Humphrey | 2020-09-08 | Jade Humphrey | 03/092020 | Nicola Litchfield
[9 empty] | N/A | Combined Heron et al. (1998) | N/A | N/A |  | >1-2 >0.06 | RL V | 1-2 0.06 | [22 empty] | From table 1, thisis confusing as the authors say this for south of Porirua and then say this for the whole of Ohariu Fault. |  | Heron et al. (1998) | Jade Humphrey | 2020-09-02 | Jade Humphrey
Omeheu | Omeheu | 191 | Normal |  | 60 ± 15 | -90 ± 20 | 0.25 (0.21-0.28) | From Villamor 2021 CFM compilation | 960 | Omeh2_1 | 1926273.3053 | 5786041.3531 |  | 0.21 | V |  |  |  | 0.25 (0.21-0.28) | A | B | B | V | 1.7 ± 0.14 | Alluvial fan | 1 | 8.01 ± 0.05 | 8.01 | 7.96 | 8.06 |  |  |  | Correlation |  |  |  |  | From Lidar profile and python code. Dip SR calculated using dip of 60 ± 15°. No evidence of SS, so assume Dip SR = Net SR. | From unpublished Braemar trench. Redeposited Rotoma Ash. | Pilar Villamor (unpublished data 2021) | Nicola Litchfield | 2021-05-19 | Nicola Litchfield
Oruakukuru | Oruakukuru | 258 | Normal |  | 60 ± 10 | -90 ± 20 | 0.7 (0.3-1.13) | Unchanged from 2014 AFM and consistent with SR site value | 249 | Mangawhero River | 1798059.9985 | 5625476.7394 |  | 0.7 ± 0.3 | DS |  |  |  | 0.7 (0.4-1) | C | B | B | V | 20 ± 11 | Fluvial terrace | 1 | 32 ± 6 | 32 | 26 | 38 |  |  |  | Correlation |  |  |  |  | Offset measured using contours on 1:50,000 scale topo map. Converted to DS displacement of 8.5 ± 2.6 m using a dip of 45-75°. Uncertainties propagated through calculations and inferred to be 95% confidence intervals. No evidence of SS, so assume DS=NS. | Inferred to be Ratan fluvial terrace. | Villamor and Berryman (2006) | Nicola Litchfield | 2020-09-23 | Nicola Litchfield
Oruawharo | Oruawharo - Mangatoro | 309 | Dextral | Reverse | 75 ± 15 | 160 ± 20 | 2 (1-3) | Increased because of new site data and to be consistent with faults to the south | 2433 | Pukeawa 1 | 1887528.9428 | 5558686.916 | 40 | 0.8-2 | RL |  |  |  | 1.45 (0.8-2.1) | B | C | B | RL V | 10-20 1-5 | Channels; debris flows | 2 | 10-12 | 12 |  |  | 10 |  |  | Correlation | 0-11 |  |  |  | Features offset across hillslope. Preferred value is midpoint of range. | assigned a 10-12 ka (Holocene) age range by RobL | Beanland (1995) | Rob Langridge | 2021-02-16 | Rob Langridge | 2021-03-15 | Nicola Litchfield
[9 empty] | 2431 | Mangapurakau | 1884306.2075 | 5552908.2816 | 45 | 0.1-0.3 | V |  |  |  | >0.2 (0.1-0.3) | B | C | B | V | 1-3 | Terrace | 2 | 10-12 | 12 |  |  | 10 |  |  | Correlation | 0-11 |  |  |  | Scarp height only. Dip SR calculated from CFM dip and considered to be a minimum net SR. Preferred value is midpoint of range. | assigned a 10-12 ka (Holocene) age range by RobL | Beanland (1995) | Rob Langridge | 2021-02-16 | Rob Langridge | 2021-03-15 | Nicola Litchfield
[9 empty] | 2432 | Pukeawa 2 | 1887050.842 | 5557722.4995 | 40 | 0.1-0.3 | V |  |  |  | >0.2 (0.1-0.3) | B | C | B | V | 1-3 | fault exposure | 2 | 10-12 | 12 |  |  | 10 |  |  | Correlation | 0-11 |  |  |  | Scarp height and atttiude only; no strike-slip. Dip SR calculated from CFM dip and considered to be a minimum net SR. Preferred value is midpoint of range. | assigned a 10-12 ka (Holocene) age range by RobL | Beanland (1995) | Rob Langridge | 2021-02-16 | Rob Langridge | 2021-03-15 | Nicola Litchfield
Ostler | Ostler North | 697 | Reverse |  | 45 ± 15 | 90 ± 20 | 2 (1.5-3) | Preferred value from reported max of 1.9 mm/yr for whole fault. Uncertainties are based on representative reported min uncertainties and max uncertainties. | 296 | T4E | 1363797.4855 | 5112333.6962 |  | 1.6 +1.1/-0.4 | DS |  |  |  | 1.6 (1.2-2.7) | B | A | B | DS | 22.5 +12.2/-2.9 | Strath terrace | 1 | 15.2 ± 2.4 | 15.2 | 12.8 | 17.6 |  |  |  | Correlation |  |  |  |  | Used a listric thrust model to calculate SR using terrace tilt, backlimb width and surface ages. 2 sigma SR uncertainties calculated using a Monte Carlo simulation. Terrace profile from differential GPS survey. | Inferred to be Tekapo surface. Used cosmogenic surface ages obtained from end moraine at Top McMillan Stream and elsewhere by Schaefer et al. (2006). | Amos et al. (2010) | Nicola Litchfield | 2020-10-21 | Nicola Litchfield
[9 empty] | 297 | T3W | 1363700.0364 | 5112302.3945 |  | 0.9 +0.7/-0.2 | DS |  |  |  | 0.9 (0.7-1.6) | B | A | B | DS | 23.6 +11.8/-3.8 | Strath terrace | 1 | 26.5 ± 4.0 | 26.5 | 22.5 | 30.5 |  |  |  | Correlation |  |  |  |  | Used a listric thrust model to calculate SR using terrace tilt, backlimb width and surface ages. 2 sigma SR uncertainties calculated using a Monte Carlo simulation. Terrace profile from differential GPS survey. | Inferred to be Mt John surface. Used cosmogenic surface exposure age of Schaefer et al. (2001). | Amos et al. (2010) | Nicola Litchfield | 2020-10-21 | Nicola Litchfield
[9 empty] | 298 | T4E | 1363864.4588 | 5111695.4855 |  | 0.6 +0.5/-0.1 | DS |  |  |  | 0.6 (0.5-1.1) | B | A | B | DS | 15.2 +5.0/-1.4 | Strath terrace | 1 | 15.2 ± 2.4 | 15.2 | 12.8 | 17.6 |  |  |  | Correlation |  |  |  |  | Used a listric thrust model to calculate SR using terrace tilt, backlimb width and surface ages. 2 sigma SR uncertainties calculated using a Monte Carlo simulation. Terrace profile from differential GPS survey. | Inferred to be Tekapo surface. Used cosmogenic surface ages obtained from end moraine at Top McMillan Stream and elsewhere by Schaefer et al. (2006). | Amos et al. (2010) | Nicola Litchfield | 2020-10-21 | Nicola Litchfield
[9 empty] | 299 | T2’S | 1363100.2526 | 5108062.3031 | ` | 0.7 +0.4/-0.1 | DS |  |  |  | 0.7 (0.6-1.1) | B | B | B | DS | 56.4 +30.8/-6.3 | Strath terrace | 1 | 73-105 | 89 | 73 | 105 |  |  |  | Correlation |  |  |  |  | Used a listric thrust model to calculate SR using terrace tilt, backlimb width and surface ages. 2 sigma SR uncertainties calculated using a Monte Carlo simulation. Terrace profile from differential GPS survey. | Inferred to be Balmoral surface. From OSL ages obtained at the Ohau River and by Amos et al. (2007). | Amos et al. (2010) | Nicola Litchfield | 2020-10-21 | Nicola Litchfield
[9 empty] | 300 | T2S | 1363057.9035 | 5107970.6892 |  | 1.1 +0.6/-0.3 | DS |  |  |  | 1.1 (0.8-1.7) | B | B | B | DS | 91.0 +50.3/-10.2 | Strath terrace | 1 | 73-105 | 89 | 73 | 105 |  |  |  | Correlation |  |  |  |  | Used a listric thrust model to calculate SR using terrace tilt, backlimb width and surface ages. 2 sigma SR uncertainties calculated using a Monte Carlo simulation. Terrace profile from differential GPS survey. | Inferred to be Balmoral surface. From OSL ages obtained at the Ohau River and by Amos et al. (2007). | Amos et al. (2010) | Nicola Litchfield | 2020-10-21 | Nicola Litchfield
[9 empty] | 301 | T3N | 1363248.7847 | 5108430.2282 |  | 0.9 +0.7/-0.2 | DS |  |  |  | 0.9 (0.7-1.6) | B | A | B | DS | 24.4 +11.7/-3.6 | Strath terrace | 1 | 26.5 ± 4.0 | 26.5 | 22.5 | 30.5 |  |  |  | Correlation |  |  |  |  | Used a listric thrust model to calculate SR using terrace tilt, backlimb width and surface ages. 2 sigma SR uncertainties calculated using a Monte Carlo simulation. Terrace profile from differential GPS survey. | Inferred to be Mt John surface. Used cosmogenic surface exposure age of Schaefer et al. (2001). | Amos et al. (2010) | Nicola Litchfield | 2020-10-21 | Nicola Litchfield
[9 empty] | 302 | T3S | 1363154.7594 | 5108238.8813 |  | 0.8 +0.6/-0.2 | DS |  |  |  | 0.8 (0.6-1.4) | B | A | B | DS | 22.1 +10.9/-3.2 | Strath terrace | 1 | 26.5 ± 4.0 | 26.5 | 22.5 | 30.5 |  |  |  | Correlation |  |  |  |  | Used a listric thrust model to calculate SR using terrace tilt, backlimb width and surface ages. 2 sigma SR uncertainties calculated using a Monte Carlo simulation. Terrace profile from differential GPS survey. | Inferred to be Mt John surface. Used cosmogenic surface exposure age of Schaefer et al. (2001). | Amos et al. (2010) | Nicola Litchfield | 2020-10-21 | Nicola Litchfield
[9 empty] | 303 | T1S | 1362238.7501 | 5104536.6428 |  | 1.8 +1.3/-0.4 | DS |  |  |  | 1.8 (1.4-3.1) | B | B | B | DS | 210.8 +109.1/-34.1 | Strath terrace | 1 | 110.8 ± 11.5 | 110.8 | 99.3 | 122.3 |  |  |  | Correlation |  |  |  |  | Used a listric thrust model to calculate SR using terrace tilt, backlimb width and surface ages. 2 sigma SR uncertainties calculated using a Monte Carlo simulation. Terrace profile from differential GPS survey. | Inferred to be Wolds surface. Cosmogenic surface exposure age at Dry Stream. | Amos et al. (2010) | Nicola Litchfield | 2020-10-21 | Nicola Litchfield
[9 empty] | 304 | T1 N (DEM) | 1362878.816 | 5106008.9858 |  | 1.7 +1.1/-0.3 | DS |  |  |  | 1.7 (1.4-2.8) | B | B | B | DS | 196.4 +99.1/32.4 | Strath terrace | 1 | 110.4 ± 11.5 | 110.8 | 99.3 | 122.3 |  |  |  | Correlation |  |  |  |  | Used a listric thrust model to calculate SR using terrace tilt, backlimb width and surface ages. 2 sigma SR uncertainties calculated using a Monte Carlo simulation. Terrace profile from 10-m TOPSAR DEM. | Inferred to be Wolds surface. Cosmogenic surface exposure age at Dry Stream. | Amos et al. (2010) | Nicola Litchfield | 2020-10-21 | Nicola Litchfield
[9 empty] | 305 | T1S | 1362238.7501 | 5104536.6428 |  | 1.3 +0.8/-0.3 | DS |  |  |  | 1.3 (1-2.1) | B | C | C | DS | 210.8 +109.1/-34.1 | Strath terrace | 1 | 130-191 | 160.5 | 130 | 191 |  |  |  | Correlation |  |  |  |  | Used a listric thrust model to calculate SR using terrace tilt, backlimb width and surface ages. 2 sigma SR uncertainties calculated using a Monte Carlo simulation. Terrace profile from differential GPS survey. | Inferred to be older Wolds surface and age inferred to MIS 6. | Amos et al. (2010) | Nicola Litchfield | 2020-10-21 | Nicola Litchfield
[9 empty] | 306 | T1 N (DEM) | 1362878.816 | 5106008.9858 |  | 1.2 +0.8/-0.2 | DS |  |  |  | 1.2 (1-2) | B | C | C | DS | 196.4 +99.1/-32.4 | Strath terrace | 1 | 130-191 | 160.5 | 130 | 191 |  |  |  | Correlation |  |  |  |  | Used a listric thrust model to calculate SR using terrace tilt, backlimb width and surface ages. 2 sigma SR uncertainties calculated using a Monte Carlo simulation. Terrace profile from 10-m TOPSAR DEM. | Inferred to be older Wolds surface and age inferred to MIS 6. | Amos et al. (2010) | Nicola Litchfield | 2020-10-21 | Nicola Litchfield
[9 empty] | 307 | T3S | 1362709.5024 | 5105354.4578 |  | 0.6 +0.5/-0.2 | DS |  |  |  | 0.6 (0.4-1.1) | B | A | B | DS | 16.2 +9.5/-2.1 | Strath terrace | 1 | 26.5 ± 4.0 | 26.5 | 22.5 | 30.5 |  |  |  | Correlation |  |  |  |  | Used a listric thrust model to calculate SR using terrace tilt, backlimb width and surface ages. 2 sigma SR uncertainties calculated using a Monte Carlo simulation. Terrace profile from differential GPS survey. | Inferred to be Mt John surface. Used cosmogenic surface exposure age of Schaefer et al. (2001). | Amos et al. (2010) | Nicola Litchfield | 2020-10-21 | Nicola Litchfield
[9 empty] | 308 | T3’S | 1362446.1509 | 5105043.5306 |  | 0.9 +0.7/-0.2 | DS |  |  |  | 0.9 (0.7-1.6) | B | A | B | DS | 22.5 +13.3/-2.7 | Strath terrace | 1 | 26.5 ± 4.0 | 26.5 | 22.5 | 30.5 |  |  |  | Correlation |  |  |  |  | Used a listric thrust model to calculate SR using terrace tilt, backlimb width and surface ages. 2 sigma SR uncertainties calculated using a Monte Carlo simulation. Terrace profile from differential GPS survey. | Inferred to be Mt John surface. Used cosmogenic surface exposure age of Schaefer et al. (2001). | Amos et al. (2010) | Nicola Litchfield | 2020-10-21 | Nicola Litchfield
[9 empty] | 328 | 020105AMNSA | 1364319.0351 | 5112293.4438 |  | 1.0 +0.8/-0.3 | DS |  |  |  | 1.0 (0.7-1.8) | A | A | A | DS | 14.8 +9.4/-2.7 | Strath terrace | 1 | 15.2 ± 2.4 | 15.2 | 12.8 | 17.6 |  |  |  | Surface exposure |  |  |  |  | From terrace offsets measured along a differential GPS profile. Vertical slip converted to Dip slip using a dip of 50 ± 18°. 2 sigma SR uncertainties calculated using a Monte Carlo simulation. | Inferred to be Tekapo surface. Used cosmogenic surface ages obtained from end moraine here and elsewhere by Schaefer et al. (2006). | Amos et al. (2010) | Nicola Litchfield | 2020-10-21 | Nicola Litchfield
[9 empty] | 329 | 020105AMNSB | 1364349.6927 | 5112310.1117 |  | 1.1 +1.1/-0.3 | DS |  |  |  | 1.1 (0.8-2.2) | A | A | A | DS | 16.9 +12.3/-3.1 | Strath terrace | 1 | 15.2 ± 2.4 | 15.2 | 12.8 | 17.6 |  |  |  | Surface exposure |  |  |  |  | From terrace offsets measured along a differential GPS profile. Vertical slip converted to Dip slip using a dip of 50 ± 18°. 2 sigma SR uncertainties calculated using a Monte Carlo simulation. | Inferred to be Tekapo surface. Used cosmogenic surface ages obtained from end moraine here and elsewhere by Schaefer et al. (2006). | Amos et al. (2010) | Nicola Litchfield | 2020-10-21 | Nicola Litchfield
[9 empty] | 330 | 020105AMNSC | 1364473.0909 | 5112400.1647 |  | 0.7 +0.6/-0.2 | DS |  |  |  | 0.7 (0.5-1.3) | A | A | A | DS | 18.3 +10.4/-3.6 | Strath terrace | 1 | 26.5 ± 4.0 | 26.5 | 22.5 | 30.5 |  |  |  | Surface exposure |  |  |  |  | From terrace offsets measured along a differential GPS profile. Vertical slip converted to Dip slip using a dip of 50 ± 18°. 2 sigma SR uncertainties calculated using a Monte Carlo simulation. | Inferred to be Tekapo surface. Used cosmogenic surface ages obtained from end moraine here and elsewhere by Schaefer et al. (2006). | Amos et al. (2010) | Nicola Litchfield | 2020-10-21 | Nicola Litchfield
[9 empty] | 331 | 020105AMNSD | 1364543.6036 | 5112400.4627 |  | 0.6 +0.4/-0.2 | DS |  |  |  | 0.6 (0.4-1) | A | A | A | DS | 14.2 +8.8/-2.4 | Strath terrace | 1 | 26.5 ± 4.0 | 26.5 | 22.5 | 30.5 |  |  |  | Surface exposure |  |  |  |  | From terrace offsets measured along a differential GPS profile. Vertical slip converted to Dip slip using a dip of 50 ± 18°. 2 sigma SR uncertainties calculated using a Monte Carlo simulation. | Inferred to be Tekapo surface. Used cosmogenic surface ages obtained from end moraine here and elsewhere by Schaefer et al. (2006). | Amos et al. (2010) | Nicola Litchfield | 2020-10-21 | Nicola Litchfield
[9 empty] | 332 | 020105AMNSE | 1364581.6642 | 5112411.8333 |  | 0.6 +0.5/-0.1 | DS |  |  |  | 0.6 (0.5-1.1) | A | A | A | DS | 15.8 +9.7/-2.5 | Strath terrace | 1 | 26.5 ± 4.0 | 26.5 | 22.5 | 30.5 |  |  |  | Surface exposure |  |  |  |  | From terrace offsets measured along a differential GPS profile. Vertical slip converted to Dip slip using a dip of 50 ± 18°. 2 sigma SR uncertainties calculated using a Monte Carlo simulation. | Inferred to be Tekapo surface. Used cosmogenic surface ages obtained from end moraine here and elsewhere by Schaefer et al. (2006). | Amos et al. (2010) | Nicola Litchfield | 2020-10-21 | Nicola Litchfield
[9 empty] | 333 | 020105AMNSF | 1364775.0586 | 5112628.9452 |  | 0.5 +0.4/-0.1 | DS |  |  |  | 0.5 (0.4-0.9) | A | A | A | DS | 13.2 +8.7/-2.2 | Strath terrace | 1 | 26.5 ± 4.0 | 26.5 | 22.5 | 30.5 |  |  |  | Surface exposure |  |  |  |  | From terrace offsets measured along a differential GPS profile. Vertical slip converted to Dip slip using a dip of 50 ± 18°. 2 sigma SR uncertainties calculated using a Monte Carlo simulation. | Inferred to be Tekapo surface. Used cosmogenic surface ages obtained from end moraine here and elsewhere by Schaefer et al. (2006). | Amos et al. (2010) | Nicola Litchfield | 2020-10-21 | Nicola Litchfield
[9 empty] | 334 | 020105AMNSF(B) | 1364758.8058 | 5112612.7942 |  | 0.5 +0.4/-0.1 | DS |  |  |  | 0.5 (0.4-0.9) | A | A | A | DS | 12.0 +9.1/-1.7 | Strath terrace | 1 | 26.5 ± 4.0 | 26.5 | 22.5 | 30.5 |  |  |  | Surface exposure |  |  |  |  | From terrace offsets measured along a differential GPS profile. Vertical slip converted to Dip slip using a dip of 50 ± 18°. 2 sigma SR uncertainties calculated using a Monte Carlo simulation. | Inferred to be Tekapo surface. Used cosmogenic surface ages obtained from end moraine here and elsewhere by Schaefer et al. (2006). | Amos et al. (2010) | Nicola Litchfield | 2020-10-21 | Nicola Litchfield
[9 empty] | 335 | 020105AMNSG | 1364790.8557 | 5112725.1556 |  | 0.5 +0.4/-0.2 | DS |  |  |  | 0.5 (0.3-0.9) | A | A | A | DS | 14.3 +8.9/-2.5 | Strath terrace | 1 | 26.5 ± 4.0 | 26.5 | 22.5 | 30.5 |  |  |  | Surface exposure |  |  |  |  | From terrace offsets measured along a differential GPS profile. Vertical slip converted to Dip slip using a dip of 50 ± 18°. 2 sigma SR uncertainties calculated using a Monte Carlo simulation. | Inferred to be Tekapo surface. Used cosmogenic surface ages obtained from end moraine here and elsewhere by Schaefer et al. (2006). | Amos et al. (2010) | Nicola Litchfield | 2020-10-21 | Nicola Litchfield
[9 empty] | 336 | 020105AMNSH | 1364809.8879 | 5112798.1261 |  | 0.6 +0.5/-0.2 | DS |  |  |  | 0.6 (0.4-1.1) | A | A | A | DS | 15.4 +10.1/-1.9 | Strath terrace | 1 | 26.5 ± 4.0 | 26.5 | 22.5 | 30.5 |  |  |  | Surface exposure |  |  |  |  | From terrace offsets measured along a differential GPS profile. Vertical slip converted to Dip slip using a dip of 50 ± 18°. 2 sigma SR uncertainties calculated using a Monte Carlo simulation. | Inferred to be Tekapo surface. Used cosmogenic surface ages obtained from end moraine here and elsewhere by Schaefer et al. (2006). | Amos et al. (2010) | Nicola Litchfield | 2020-10-21 | Nicola Litchfield
[9 empty] | 337 | 311CBTMFPA | 1364320.3127 | 5112280.1435 |  | 1.0 +0.9/-0.3 | DS |  |  |  | 1.0 (0.7-1.9) | A | A | A | DS | 14.3 +10.1/-2.2 | Strath terrace | 1 | 15.2 ± 2.4 | 15.2 | 12.8 | 17.6 |  |  |  | Surface exposure |  |  |  |  | From terrace offsets measured along a differential GPS profile. Vertical slip converted to Dip slip using a dip of 50 ± 18°. 2 sigma SR uncertainties calculated using a Monte Carlo simulation. | Inferred to be Tekapo surface. Used cosmogenic surface ages obtained from end moraine here and elsewhere by Schaefer et al. (2006). | Amos et al. (2010) | Nicola Litchfield | 2020-10-21 | Nicola Litchfield
[9 empty] | 338 | 311CBTMFPB | 1364137.9049 | 5112249.1427 |  | 0.4 +0.4/-0.2 | DS |  |  |  | 0.4 (0.2-0.8) | A | A | A | DS | 5.4 +5.1/-2.8 | Strath terrace | 1 | 15.2 ± 2.4 | 15.2 | 12.8 | 17.6 |  |  |  | Surface exposure |  |  |  |  | From terrace offsets measured along a differential GPS profile. Vertical slip converted to Dip slip using a dip of 50 ± 18°. 2 sigma SR uncertainties calculated using a Monte Carlo simulation. | Inferred to be Tekapo surface. Used cosmogenic surface ages obtained from end moraine here and elsewhere by Schaefer et al. (2006). | Amos et al. (2010) | Nicola Litchfield | 2020-10-21 | Nicola Litchfield
[9 empty] | 339 | 311CBTMFPC | 1364094.7607 | 5112223.1289 |  | 0.3 +0.3/-0.1 | DS |  |  |  | 0.3 (0.2-0.6) | A | A | A | DS | 4.2 +2.8/-0.7 | Strath terrace | 1 | 15.2 ± 2.4 | 15.2 | 12.8 | 17.6 |  |  |  | Surface exposure |  |  |  |  | From terrace offsets measured along a differential GPS profile. Vertical slip converted to Dip slip using a dip of 50 ± 18°. 2 sigma SR uncertainties calculated using a Monte Carlo simulation. | Inferred to be Tekapo surface. Used cosmogenic surface ages obtained from end moraine here and elsewhere by Schaefer et al. (2006). | Amos et al. (2010) | Nicola Litchfield | 2020-10-21 | Nicola Litchfield
[9 empty] | 340 | 311CBTMFPE | 1364007.1792 | 5112318.9732 |  | 0.1 +0.1/-0.1 | DS |  |  |  | 0.1 (0-0.2) | A | A | A | DS | 1.8 +1.4/-1.1 | Strath terrace | 1 | 15.2 ± 2.4 | 15.2 | 12.8 | 17.6 |  |  |  | Surface exposure |  |  |  |  | From terrace offsets measured along a differential GPS profile. Vertical slip converted to Dip slip using a dip of 50 ± 18°. 2 sigma SR uncertainties calculated using a Monte Carlo simulation. | Inferred to be Tekapo surface. Used cosmogenic surface ages obtained from end moraine here and elsewhere by Schaefer et al. (2006). | Amos et al. (2010) | Nicola Litchfield | 2020-10-21 | Nicola Litchfield
[9 empty] | 341 | 020105ATMNSB | 1363632.364 | 5112289.9554 |  | 1.1 +0.9/-0.3 | DS |  |  |  | 1.1 (0.8-2) | A | A | A | DS | 30.0 +18.3/-5.3 | Strath terrace | 1 | 26.5 ± 4.0 | 26.5 | 22.5 | 30.5 |  |  |  | Correlation |  |  |  |  | From terrace offsets measured along a differential GPS profile. Vertical slip converted to Dip slip using a dip of 50 ± 18°. 2 sigma SR uncertainties calculated using a Monte Carlo simulation. | Inferred to be Tekapo surface. Used cosmogenic surface ages obtained from end moraine at Top McMillan Stream and elsewhere by Schaefer et al. (2006). | Amos et al. (2010) | Nicola Litchfield | 2020-10-21 | Nicola Litchfield
[9 empty] | 342 | 020105ATMNSC | 1363567.2474 | 5112228.6716 |  | 0.7 +0.7/-0.2 | DS |  |  |  | 0.7 (0.5-1.4) | A | A | A | DS | 10.3 +5.3/-1.3 | Strath terrace | 1 | 15.2 ± 2.4 | 15.2 | 12.8 | 17.6 |  |  |  | Correlation |  |  |  |  | From terrace offsets measured along a differential GPS profile. Vertical slip converted to Dip slip using a dip of 50 ± 18°. 2 sigma SR uncertainties calculated using a Monte Carlo simulation. | Inferred to be Tekapo surface. Used cosmogenic surface ages obtained from end moraine at Top McMillan Stream and elsewhere by Schaefer et al. (2006). | Amos et al. (2010) | Nicola Litchfield | 2020-10-21 | Nicola Litchfield
[9 empty] | 343 | 020105ATMNSD | 1363559.1216 | 5112209.4727 |  | 0.7 +0.5/-0.2 | DS |  |  |  | 0.7 (0.5-1.2) | A | A | A | DS | 10.5 +6.8/-1.8 | Strath terrace | 1 | 15.2 ± 2.4 | 15.2 | 12.8 | 17.6 |  |  |  | Correlation |  |  |  |  | From terrace offsets measured along a differential GPS profile. Vertical slip converted to Dip slip using a dip of 50 ± 18°. 2 sigma SR uncertainties calculated using a Monte Carlo simulation. | Inferred to be Tekapo surface. Used cosmogenic surface ages obtained from end moraine at Top McMillan Stream and elsewhere by Schaefer et al. (2006). | Amos et al. (2010) | Nicola Litchfield | 2020-10-21 | Nicola Litchfield
[9 empty] | 344 | 020105ATMNSF | 1363402.3653 | 5112133.773 |  | 0.7 +0.7/-0.2 | DS |  |  |  | 0.7 (0.5-1.4) | A | A | A | DS | 19.9 +12.7/-3.3 | Strath terrace | 1 | 26.5 ± 4.0 | 26.5 | 22.5 | 30.5 |  |  |  | Correlation |  |  |  |  | From terrace offsets measured along a differential GPS profile. Vertical slip converted to Dip slip using a dip of 50 ± 18°. 2 sigma SR uncertainties calculated using a Monte Carlo simulation. | Inferred to be Tekapo surface. Used cosmogenic surface ages obtained from end moraine at Top McMillan Stream and elsewhere by Schaefer et al. (2006). | Amos et al. (2010) | Nicola Litchfield | 2020-10-21 | Nicola Litchfield
[9 empty] | 345 | 020105ATMNSG | 1363288.754 | 5112106.3328 |  | 0.9 +0.7/-0.3 | DS |  |  |  | 0.9 (0.6-1.6) | A | A | A | DS | 12.7 +8.9/-2.1 | Strath terrace | 1 | 15.2 ± 2.4 | 15.2 | 12.8 | 17.6 |  |  |  | Correlation |  |  |  |  | From terrace offsets measured along a differential GPS profile. Vertical slip converted to Dip slip using a dip of 50 ± 18°. 2 sigma SR uncertainties calculated using a Monte Carlo simulation. | Inferred to be Tekapo surface. Used cosmogenic surface ages obtained from end moraine at Top McMillan Stream and elsewhere by Schaefer et al. (2006). | Amos et al. (2010) | Nicola Litchfield | 2020-10-21 | Nicola Litchfield
[9 empty] | 346 | 020105ATMNSH | 1363280.1899 | 5112099.3517 |  | 0.9 +0.8/-0.3 | DS |  |  |  | 0.9 (0.6-1.7) | A | A | A | DS | 13.8 +9.4/-2.3 | Strath terrace | 1 | 15.2 ± 2.4 | 15.2 | 12.8 | 17.6 |  |  |  | Correlation |  |  |  |  | From terrace offsets measured along a differential GPS profile. Vertical slip converted to Dip slip using a dip of 50 ± 18°. 2 sigma SR uncertainties calculated using a Monte Carlo simulation. | Inferred to be Tekapo surface. Used cosmogenic surface ages obtained from end moraine at Top McMillan Stream and elsewhere by Schaefer et al. (2006). | Amos et al. (2010) | Nicola Litchfield | 2020-10-21 | Nicola Litchfield
[9 empty] | 347 | 04ESPA | 1363807.8971 | 5112378.5568 |  | 1.0 +0.9/-0.2 | DS |  |  |  | 1.0 (0.8-1.9) | A | A | A | DS | 16.4 +9.3/-3.6 | Strath terrace | 1 | 15.2 ± 2.4 | 15.2 | 12.8 | 17.6 |  |  |  | Correlation |  |  |  |  | From terrace offsets measured along a differential GPS profile. Vertical slip converted to Dip slip using a dip of 50 ± 18°. 2 sigma SR uncertainties calculated using a Monte Carlo simulation. | Inferred to be Tekapo surface. Used cosmogenic surface ages obtained from end moraine at Top McMillan Stream and elsewhere by Schaefer et al. (2006). | Amos et al. (2010) | Nicola Litchfield | 2020-10-21 | Nicola Litchfield
[9 empty] | 348 | 04ESPB | 1363882.0172 | 5112412.3565 |  | 1.2 +1.0/-0.3 | DS |  |  |  | 1.2 (0.9-2.2) | A | A | A | DS | 17.1 +11.2/-2.3 | Strath terrace | 1 | 15.2 ± 2.4 | 15.2 | 12.8 | 17.6 |  |  |  | Correlation |  |  |  |  | From terrace offsets measured along a differential GPS profile. Vertical slip converted to Dip slip using a dip of 50 ± 18°. 2 sigma SR uncertainties calculated using a Monte Carlo simulation. | Inferred to be Tekapo surface. Used cosmogenic surface ages obtained from end moraine at Top McMillan Stream and elsewhere by Schaefer et al. (2006). | Amos et al. (2010) | Nicola Litchfield | 2020-10-21 | Nicola Litchfield
[9 empty] | 349 | 04ESPE | 1363831.6693 | 5112386.0827 |  | 1.0 +0.9/-0.3 | DS |  |  |  | 1.0 (0.7-1.9) | A | A | A | DS | 15.3 +10.5/-2.1 | Strath terrace | 1 | 15.2 ± 2.4 | 15.2 | 12.8 | 17.6 |  |  |  | Correlation |  |  |  |  | From terrace offsets measured along a differential GPS profile. Vertical slip converted to Dip slip using a dip of 50 ± 18°. 2 sigma SR uncertainties calculated using a Monte Carlo simulation. | Inferred to be Tekapo surface. Used cosmogenic surface ages obtained from end moraine at Top McMillan Stream and elsewhere by Schaefer et al. (2006). | Amos et al. (2010) | Nicola Litchfield | 2020-10-21 | Nicola Litchfield
[9 empty] | 350 | 04ESPF | 1363851.8815 | 5112403.4904 |  | 0.9 +0.8/-0.3 | DS |  |  |  | 0.9 (0.6-1.7) | A | A | A | DS | 13.6 +8.9/-2.4 | Strath terrace | 1 | 15.2 ± 2.4 | 15.2 | 12.8 | 17.6 |  |  |  | Correlation |  |  |  |  | From terrace offsets measured along a differential GPS profile. Vertical slip converted to Dip slip using a dip of 50 ± 18°. 2 sigma SR uncertainties calculated using a Monte Carlo simulation. | Inferred to be Tekapo surface. Used cosmogenic surface ages obtained from end moraine at Top McMillan Stream and elsewhere by Schaefer et al. (2006). | Amos et al. (2010) | Nicola Litchfield | 2020-10-21 | Nicola Litchfield
[9 empty] | 351 | 04ESPG | 1363914.7494 | 5112393.5113 |  | 1.4 +1.1/-0.4 | DS |  |  |  | 1.4 (1-2.5) | A | A | A | DS | 19.5 +12.8/-2.6 | Strath terrace | 1 | 15.2 ± 2.4 | 15.2 | 12.8 | 17.6 |  |  |  | Correlation |  |  |  |  | From terrace offsets measured along a differential GPS profile. Vertical slip converted to Dip slip using a dip of 50 ± 18°. 2 sigma SR uncertainties calculated using a Monte Carlo simulation. | Inferred to be Tekapo surface. Used cosmogenic surface ages obtained from end moraine at Top McMillan Stream and elsewhere by Schaefer et al. (2006). | Amos et al. (2010) | Nicola Litchfield | 2020-10-21 | Nicola Litchfield
[9 empty] | 352 | 020505MNLA | 1362046.5121 | 5110446.6296 |  | 0.1 +0.1/-0.0 | DS |  |  |  | 0.1 (0.1-0.2) | A | A | A | DS | 1.5 +1.1/0.5 | Strath terrace | 1 | 15.2 ± 2.4 | 15.2 | 12.8 | 17.6 |  |  |  | Correlation |  |  |  |  | From terrace offsets measured along a differential GPS profile. Vertical slip converted to Dip slip using a dip of 50 ± 18°. 2 sigma SR uncertainties calculated using a Monte Carlo simulation. | Inferred to be Tekapo surface. Used cosmogenic surface ages obtained from end moraine at Top McMillan Stream and elsewhere by Schaefer et al. (2006). | Amos et al. (2010) | Nicola Litchfield | 2020-10-21 | Nicola Litchfield
[9 empty] | 353 | 020505MNLB | 1362036.234 | 5110420.6772 |  | 0.1 +0.1/-0.0 | DS |  |  |  | 0.1 (0.1-0.2) | A | A | A | DS | 1.4 +1.1/-0.3 | Strath terrace | 1 | 15.2 ± 2.4 | 15.2 | 12.8 | 17.6 |  |  |  | Correlation |  |  |  |  | From terrace offsets measured along a differential GPS profile. Vertical slip converted to Dip slip using a dip of 50 ± 18°. 2 sigma SR uncertainties calculated using a Monte Carlo simulation. | Inferred to be Tekapo surface. Used cosmogenic surface ages obtained from end moraine at Top McMillan Stream and elsewhere by Schaefer et al. (2006). | Amos et al. (2010) | Nicola Litchfield | 2020-10-21 | Nicola Litchfield
[9 empty] | 354 | 020505MNLC | 1362001.3926 | 5110387.163 |  | 0.2 +0.2/-0.1 | DS |  |  |  | 0.2 (0.1-0.4) | A | A | A | DS | 3.0 +1.9/-0.7 | Strath terrace | 1 | 15.2 ± 2.4 | 15.2 | 12.8 | 17.6 |  |  |  | Correlation |  |  |  |  | From terrace offsets measured along a differential GPS profile. Vertical slip converted to Dip slip using a dip of 50 ± 18°. 2 sigma SR uncertainties calculated using a Monte Carlo simulation. | Inferred to be Tekapo surface. Used cosmogenic surface ages obtained from end moraine at Top McMillan Stream and elsewhere by Schaefer et al. (2006). | Amos et al. (2010) | Nicola Litchfield | 2020-10-21 | Nicola Litchfield
[9 empty] | 355 | 020505MNLD | 1361996.756 | 5110360.3024 |  | 0.1 +0.1/-0.0 | DS |  |  |  | 0.1 0.1-0.2) | A | A | A | DS | 1.8 +1.3/-0.7 | Strath terrace | 1 | 15.2 ± 2.4 | 15.2 | 12.8 | 17.6 |  |  |  | Correlation |  |  |  |  | From terrace offsets measured along a differential GPS profile. Vertical slip converted to Dip slip using a dip of 50 ± 18°. 2 sigma SR uncertainties calculated using a Monte Carlo simulation. | Inferred to be Tekapo surface. Used cosmogenic surface ages obtained from end moraine at Top McMillan Stream and elsewhere by Schaefer et al. (2006). | Amos et al. (2010) | Nicola Litchfield | 2020-10-21 | Nicola Litchfield
[9 empty] | 356 | 020505MNLE | 1361984.4359 | 5110346.5103 |  | 0.2 +0.1/-0.1 | DS |  |  |  | 0.2 (0.1-0.3) | A | A | A | DS | 3.3 +1.2/-0.5 | Strath terrace | 1 | 15.2 ± 2.4 | 15.2 | 12.8 | 17.6 |  |  |  | Correlation |  |  |  |  | From terrace offsets measured along a differential GPS profile. Vertical slip converted to Dip slip using a dip of 50 ± 18°. 2 sigma SR uncertainties calculated using a Monte Carlo simulation. | Inferred to be Tekapo surface. Used cosmogenic surface ages obtained from end moraine at Top McMillan Stream and elsewhere by Schaefer et al. (2006). | Amos et al. (2010) | Nicola Litchfield | 2020-10-21 | Nicola Litchfield
[9 empty] | 357 | 020505MNLF | 1361987.4793 | 5110328.8252 |  | 0.2 +0.2/-0.1 | DS |  |  |  | 0.2 (0.1-0.4) | A | A | A | DS | 2.9 +1.8/-0.7 | Strath terrace | 1 | 15.2 ± 2.4 | 15.2 | 12.8 | 17.6 |  |  |  | Correlation |  |  |  |  | From terrace offsets measured along a differential GPS profile. Vertical slip converted to Dip slip using a dip of 50 ± 18°. 2 sigma SR uncertainties calculated using a Monte Carlo simulation. | Inferred to be Tekapo surface. Used cosmogenic surface ages obtained from end moraine at Top McMillan Stream and elsewhere by Schaefer et al. (2006). | Amos et al. (2010) | Nicola Litchfield | 2020-10-21 | Nicola Litchfield
[9 empty] | 358 | 020505MNLG | 1361977.2017 | 5110302.8727 |  | 0.2 +0.1/-0.1 | DS |  |  |  | 0.2 (0.1-0.3) | A | A | A | DS | 2.3 +1.5/-0.7 | Strath terrace | 1 | 15.2 ± 2.4 | 15.2 | 12.8 | 17.6 |  |  |  | Correlation |  |  |  |  | From terrace offsets measured along a differential GPS profile. Vertical slip converted to Dip slip using a dip of 50 ± 18°. 2 sigma SR uncertainties calculated using a Monte Carlo simulation. | Inferred to be Tekapo surface. Used cosmogenic surface ages obtained from end moraine at Top McMillan Stream and elsewhere by Schaefer et al. (2006). | Amos et al. (2010) | Nicola Litchfield | 2020-10-21 | Nicola Litchfield
[9 empty] | 359 | 020505MNLH | 1361988.3303 | 5110261.0116 |  | 0.2 +0.1/-0.0 | DS |  |  |  | 0.2 (0.2-0.3) | A | A | A | DS | 2.7 +1.4/-0.5 | Strath terrace | 1 | 15.2 ± 2.4 | 15.2 | 12.8 | 17.6 |  |  |  | Correlation |  |  |  |  | From terrace offsets measured along a differential GPS profile. Vertical slip converted to Dip slip using a dip of 50 ± 18°. 2 sigma SR uncertainties calculated using a Monte Carlo simulation. | Inferred to be Tekapo surface. Used cosmogenic surface ages obtained from end moraine at Top McMillan Stream and elsewhere by Schaefer et al. (2006). | Amos et al. (2010) | Nicola Litchfield | 2020-10-21 | Nicola Litchfield
[9 empty] | 360 | 020505MNLI | 1361990.0949 | 5110234.3825 |  | 0.1 +0.1/-0.0 | DS |  |  |  | 0.1 (0.1-0.2) | A | A | A | DS | 1.6 +1.1/-0.4 | Strath terrace | 1 | 15.2 ± 2.4 | 15.2 | 12.8 | 17.6 |  |  |  | Correlation |  |  |  |  | From terrace offsets measured along a differential GPS profile. Vertical slip converted to Dip slip using a dip of 50 ± 18°. 2 sigma SR uncertainties calculated using a Monte Carlo simulation. | Inferred to be Tekapo surface. Used cosmogenic surface ages obtained from end moraine at Top McMillan Stream and elsewhere by Schaefer et al. (2006). | Amos et al. (2010) | Nicola Litchfield | 2020-10-21 | Nicola Litchfield
[9 empty] | 361 | 020505MNLJ | 1362020.1048 | 5110202.1021 |  | 0.2 +0.1/-0.0 | DS |  |  |  | 0.2 (0.2-0.3) | A | A | A | DS | 2.4 +1.2/-0.5 | Strath terrace | 1 | 15.2 ± 2.4 | 15.2 | 12.8 | 17.6 |  |  |  | Correlation |  |  |  |  | From terrace offsets measured along a differential GPS profile. Vertical slip converted to Dip slip using a dip of 50 ± 18°. 2 sigma SR uncertainties calculated using a Monte Carlo simulation. | Inferred to be Tekapo surface. Used cosmogenic surface ages obtained from end moraine at Top McMillan Stream and elsewhere by Schaefer et al. (2006). | Amos et al. (2010) | Nicola Litchfield | 2020-10-21 | Nicola Litchfield
[9 empty] | 362 | 020505MNLK | 1362022.5086 | 5110179.945 |  | 0.2 +0.2/-0.1 | DS |  |  |  | 0.2 (0.1-0.4) | A | A | A | DS | 2.9 +1.2/-0.5 | Strath terrace | 1 | 15.2 ± 2.4 | 15.2 | 12.8 | 17.6 |  |  |  | Correlation |  |  |  |  | From terrace offsets measured along a differential GPS profile. Vertical slip converted to Dip slip using a dip of 50 ± 18°. 2 sigma SR uncertainties calculated using a Monte Carlo simulation. | Inferred to be Tekapo surface. Used cosmogenic surface ages obtained from end moraine at Top McMillan Stream and elsewhere by Schaefer et al. (2006). | Amos et al. (2010) | Nicola Litchfield | 2020-10-21 | Nicola Litchfield
[9 empty] | 363 | 020505MNLL | 1362031.2331 | 5110160.2409 |  | 0.2 +0.2/-0.1 | DS |  |  |  | 0.2 (0.1-0.4) | A | A | A | DS | 3.1 +1.1/-0.4 | Strath terrace | 1 | 15.2 ± 2.4 | 15.2 | 12.8 | 17.6 |  |  |  | Correlation |  |  |  |  | From terrace offsets measured along a differential GPS profile. Vertical slip converted to Dip slip using a dip of 50 ± 18°. 2 sigma SR uncertainties calculated using a Monte Carlo simulation. | Inferred to be Tekapo surface. Used cosmogenic surface ages obtained from end moraine at Top McMillan Stream and elsewhere by Schaefer et al. (2006). | Amos et al. (2010) | Nicola Litchfield | 2020-10-21 | Nicola Litchfield
[9 empty] | 364 | 020505MNLM | 1362050.1281 | 5110080.8458 |  | 0.1 +0.1/-0.0 | DS |  |  |  | 0.1 (0.1-0.2) | A | A | A | DS | 2.1 +1.2/-0.4 | Strath terrace | 1 | 15.2 ± 2.4 | 15.2 | 12.8 | 17.6 |  |  |  | Correlation |  |  |  |  | From terrace offsets measured along a differential GPS profile. Vertical slip converted to Dip slip using a dip of 50 ± 18°. 2 sigma SR uncertainties calculated using a Monte Carlo simulation. | Inferred to be Tekapo surface. Used cosmogenic surface ages obtained from end moraine at Top McMillan Stream and elsewhere by Schaefer et al. (2006). | Amos et al. (2010) | Nicola Litchfield | 2020-10-21 | Nicola Litchfield
[9 empty] | 365 | 020505MNUA | 1362031.1854 | 5110471.6559 |  | 0.1 +0.1/-0.1 | DS |  |  |  | 0.1 (0-0.2) | A | A | A | DS | 2.0 +1.4/-0.7 | Strath terrace | 1 | 15.2 ± 2.4 | 15.2 | 12.8 | 17.6 |  |  |  | Correlation |  |  |  |  | From terrace offsets measured along a differential GPS profile. Vertical slip converted to Dip slip using a dip of 50 ± 18°. 2 sigma SR uncertainties calculated using a Monte Carlo simulation. | Inferred to be Tekapo surface. Used cosmogenic surface ages obtained from end moraine at Top McMillan Stream and elsewhere by Schaefer et al. (2006). | Amos et al. (2010) | Nicola Litchfield | 2020-10-21 | Nicola Litchfield
[9 empty] | 366 | 020505MNUB | 1362023.8635 | 5110474.7277 |  | 0.2 +0.1/-0.1 | DS |  |  |  | 0.2 (0.1-0.3) | A | A | A | DS | 2.5 +1.1/0.4 | Strath terrace | 1 | 15.2 ± 2.4 | 15.2 | 12.8 | 17.6 |  |  |  | Correlation |  |  |  |  | From terrace offsets measured along a differential GPS profile. Vertical slip converted to Dip slip using a dip of 50 ± 18°. 2 sigma SR uncertainties calculated using a Monte Carlo simulation. | Inferred to be Tekapo surface. Used cosmogenic surface ages obtained from end moraine at Top McMillan Stream and elsewhere by Schaefer et al. (2006). | Amos et al. (2010) | Nicola Litchfield | 2020-10-21 | Nicola Litchfield
[9 empty] | 367 | 020505MNUC | 1362014.7839 | 5110459.9406 |  | 0.1 +0.1/-0.0 | DS |  |  |  | 0.1 (0.1-0.2) | A | A | A | DS | 1.8 +1.2/-0.5 | Strath terrace | 1 | 15.2 ± 2.4 | 15.2 | 12.8 | 17.6 |  |  |  | Correlation |  |  |  |  | From terrace offsets measured along a differential GPS profile. Vertical slip converted to Dip slip using a dip of 50 ± 18°. 2 sigma SR uncertainties calculated using a Monte Carlo simulation. | Inferred to be Tekapo surface. Used cosmogenic surface ages obtained from end moraine at Top McMillan Stream and elsewhere by Schaefer et al. (2006). | Amos et al. (2010) | Nicola Litchfield | 2020-10-21 | Nicola Litchfield
[9 empty] | 368 | 020505MNUD | 1361989.6612 | 5110445.6854 |  | 0.1 +0.1/-0.1 | DS |  |  |  | 0.1 (0-0.2) | A | A | A | DS | 1.6 +1.5/0.8 | Strath terrace | 1 | 15.2 ± 2.4 | 15.2 | 12.8 | 17.6 |  |  |  | Correlation |  |  |  |  | From terrace offsets measured along a differential GPS profile. Vertical slip converted to Dip slip using a dip of 50 ± 18°. 2 sigma SR uncertainties calculated using a Monte Carlo simulation. | Inferred to be Tekapo surface. Used cosmogenic surface ages obtained from end moraine at Top McMillan Stream and elsewhere by Schaefer et al. (2006). | Amos et al. (2010) | Nicola Litchfield | 2020-10-21 | Nicola Litchfield
[9 empty] | 369 | 020505MNUE | 1361966.6613 | 5110417.0482 |  | 0.1 +0.1/-0.0 | DS |  |  |  | 0.1 (0.1-0.2) | A | A | A | DS | 2.1 +1.5/-0.5 | Strath terrace | 1 | 15.2 ± 2.4 | 15.2 | 12.8 | 17.6 |  |  |  | Correlation |  |  |  |  | From terrace offsets measured along a differential GPS profile. Vertical slip converted to Dip slip using a dip of 50 ± 18°. 2 sigma SR uncertainties calculated using a Monte Carlo simulation. | Inferred to be Tekapo surface. Used cosmogenic surface ages obtained from end moraine at Top McMillan Stream and elsewhere by Schaefer et al. (2006). | Amos et al. (2010) | Nicola Litchfield | 2020-10-21 | Nicola Litchfield
[9 empty] | 370 | 020505MNUF | 1361946.6174 | 5110417.4352 |  | 0.1 +0.1/-0.1 | DS |  |  |  | 0.1 (0-0.2) | A | A | A | DS | 1.7 +1.7/-0.9 | Strath terrace | 1 | 15.2 ± 2.4 | 15.2 | 12.8 | 17.6 |  |  |  | Correlation |  |  |  |  | From terrace offsets measured along a differential GPS profile. Vertical slip converted to Dip slip using a dip of 50 ± 18°. 2 sigma SR uncertainties calculated using a Monte Carlo simulation. | Inferred to be Tekapo surface. Used cosmogenic surface ages obtained from end moraine at Top McMillan Stream and elsewhere by Schaefer et al. (2006). | Amos et al. (2010) | Nicola Litchfield | 2020-10-21 | Nicola Litchfield
[9 empty] | 371 | 020505MNUG | 1361942.4231 | 5110378.3563 |  | 0.1 +0.1/-0.0 | DS |  |  |  | 0.1 (0.1-0.2) | A | A | A | DS | 1.7 +1.2/-0.5 | Strath terrace | 1 | 15.2 ± 2.4 | 15.2 | 12.8 | 17.6 |  |  |  | Correlation |  |  |  |  | From terrace offsets measured along a differential GPS profile. Vertical slip converted to Dip slip using a dip of 50 ± 18°. 2 sigma SR uncertainties calculated using a Monte Carlo simulation. | Inferred to be Tekapo surface. Used cosmogenic surface ages obtained from end moraine at Top McMillan Stream and elsewhere by Schaefer et al. (2006). | Amos et al. (2010) | Nicola Litchfield | 2020-10-21 | Nicola Litchfield
[9 empty] | 372 | 020505MNUI | 1361924.3086 | 5110325.4273 |  | 0.1 +0.1/-0.0 | DS |  |  |  | 0.1 (0.1-0.2) | A | A | A | DS | 1.9 +1.2/0.5 | Strath terrace | 1 | 15.2 ± 2.4 | 15.2 | 12.8 | 17.6 |  |  |  | Correlation |  |  |  |  | From terrace offsets measured along a differential GPS profile. Vertical slip converted to Dip slip using a dip of 50 ± 18°. 2 sigma SR uncertainties calculated using a Monte Carlo simulation. | Inferred to be Tekapo surface. Used cosmogenic surface ages obtained from end moraine at Top McMillan Stream and elsewhere by Schaefer et al. (2006). | Amos et al. (2010) | Nicola Litchfield | 2020-10-21 | Nicola Litchfield
[9 empty] | 373 | 013005ANSPA | 1361972.7083 | 5109209.4131 |  | 0.1 +0.1/-0.0 | DS |  |  |  | 0.1 (0.1-0.2) | A | A | A | DS | 4.0 +2.5/-0.6 | Strath terrace | 1 | 26.5 ± 4.0 | 26.5 | 22.5 | 30.5 |  |  |  | Correlation |  |  |  |  | From terrace offsets measured along a differential GPS profile. Vertical slip converted to Dip slip using a dip of 50 ± 18°. 2 sigma SR uncertainties calculated using a Monte Carlo simulation. | Inferred to be Mt John surface. Used cosmogenic surface exposure age of Schaefer et al. (2001). | Amos et al. (2010) | Nicola Litchfield | 2020-10-21 | Nicola Litchfield
[9 empty] | 374 | 013005ANSPB | 1361950.1958 | 5109167.4466 |  | 0.3 +0.2/-0.1 | DS |  |  |  | 0.3 (0.2-0.5) | A | A | A | DS | 6.7 +3.9/-1.0 | Strath terrace | 1 | 26.5 ± 4.0 | 26.5 | 22.5 | 30.5 |  |  |  | Correlation |  |  |  |  | From terrace offsets measured along a differential GPS profile. Vertical slip converted to Dip slip using a dip of 50 ± 18°. 2 sigma SR uncertainties calculated using a Monte Carlo simulation. | Inferred to be Mt John surface. Used cosmogenic surface exposure age of Schaefer et al. (2001). | Amos et al. (2010) | Nicola Litchfield | 2020-10-21 | Nicola Litchfield
[9 empty] | 375 | 013005ANSPC | 1361818.6619 | 5109039.2292 |  | 0.1 +0.1/-0.0 | DS |  |  |  | 0.1 (0.1-0.2) | A | A | A | DS | 4.2 +2.5/-0.7 | Strath terrace | 1 | 26.5 ± 4.0 | 26.5 | 22.5 | 30.5 |  |  |  | Correlation |  |  |  |  | From terrace offsets measured along a differential GPS profile. Vertical slip converted to Dip slip using a dip of 50 ± 18°. 2 sigma SR uncertainties calculated using a Monte Carlo simulation. | Inferred to be Mt John surface. Used cosmogenic surface exposure age of Schaefer et al. (2001). | Amos et al. (2010) | Nicola Litchfield | 2020-10-21 | Nicola Litchfield
[9 empty] | 376 | 013005ANSPD | 1361776.67 | 5109004.3419 |  | 0.2 +0.1/-0.0 | DS |  |  |  | 0.2 (0.2-0.3) | A | A | A | DS | 4.2 +2.9/-1.1 | Strath terrace | 1 | 26.5 ± 4.0 | 26.5 | 22.5 | 30.5 |  |  |  | Correlation |  |  |  |  | From terrace offsets measured along a differential GPS profile. Vertical slip converted to Dip slip using a dip of 50 ± 18°. 2 sigma SR uncertainties calculated using a Monte Carlo simulation. | Inferred to be Mt John surface. Used cosmogenic surface exposure age of Schaefer et al. (2001). | Amos et al. (2010) | Nicola Litchfield | 2020-10-21 | Nicola Litchfield
[9 empty] | 377 | 013005ANSPE | 1361676.2102 | 5108925.0717 |  | 0.1 +0.1/-0.0 | DS |  |  |  | 0.1 (0.1-0.2) | A | A | A | DS | 2.5 +1.8/-0.7 | Strath terrace | 1 | 26.5 ± 4.0 | 26.5 | 22.5 | 30.5 |  |  |  | Correlation |  |  |  |  | From terrace offsets measured along a differential GPS profile. Vertical slip converted to Dip slip using a dip of 50 ± 18°. 2 sigma SR uncertainties calculated using a Monte Carlo simulation. | Inferred to be Mt John surface. Used cosmogenic surface exposure age of Schaefer et al. (2001). | Amos et al. (2010) | Nicola Litchfield | 2020-10-21 | Nicola Litchfield
[9 empty] | 378 | 013005ANSPF | 1361679.6113 | 5108919.6339 |  | 0.1 +0.1/-0.0 | DS |  |  |  | 0.1 (0.1-0.2) | A | A | A | DS | 2.8 +2.0/-0.5 | Strath terrace | 1 | 26.5 ± 4.0 | 26.5 | 22.5 | 30.5 |  |  |  | Correlation |  |  |  |  | From terrace offsets measured along a differential GPS profile. Vertical slip converted to Dip slip using a dip of 50 ± 18°. 2 sigma SR uncertainties calculated using a Monte Carlo simulation. | Inferred to be Mt John surface. Used cosmogenic surface exposure age of Schaefer et al. (2001). | Amos et al. (2010) | Nicola Litchfield | 2020-10-21 | Nicola Litchfield
[9 empty] | 379 | 013005ANSPG | 1361652.0203 | 5108885.2677 |  | 0.1 +0.1/-0.0 | DS |  |  |  | 0.1 (0.1-0.2) | A | A | A | DS | 3.3 +2.2/-0.7 | Strath terrace | 1 | 26.5 ± 4.0 | 26.5 | 22.5 | 30.5 |  |  |  | Correlation |  |  |  |  | From terrace offsets measured along a differential GPS profile. Vertical slip converted to Dip slip using a dip of 50 ± 18°. 2 sigma SR uncertainties calculated using a Monte Carlo simulation. | Inferred to be Mt John surface. Used cosmogenic surface exposure age of Schaefer et al. (2001). | Amos et al. (2010) | Nicola Litchfield | 2020-10-21 | Nicola Litchfield
[9 empty] | 380 | 209AESSA | 1360844.7753 | 5107140.9122 |  | 0.2 +0.1/-0.1 | DS |  |  |  | 0.2 (0.1-0.3) | A | A | A | DS | 4.0 +1.8/-0.7 | Strath terrace | 1 | 26.5 ± 4.0 | 26.5 | 22.5 | 30.5 |  |  |  | Correlation |  |  |  |  | From terrace offsets measured along a differential GPS profile. Vertical slip converted to Dip slip using a dip of 50 ± 18°. 2 sigma SR uncertainties calculated using a Monte Carlo simulation. | Inferred to be Mt John surface. Used cosmogenic surface exposure age of Schaefer et al. (2001). | Amos et al. (2010) | Nicola Litchfield | 2020-10-21 | Nicola Litchfield
[9 empty] | 381 | 209AESSB | 1360850.1715 | 5107146.6697 |  | 0.2 +0.1/-0.1 | DS |  |  |  | 0.2 (0.1-0.3) | A | A | A | DS | 4.2 +2.6/-1.3 | Strath terrace | 1 | 26.5 ± 4.0 | 26.5 | 22.5 | 30.5 |  |  |  | Correlation |  |  |  |  | From terrace offsets measured along a differential GPS profile. Vertical slip converted to Dip slip using a dip of 50 ± 18°. 2 sigma SR uncertainties calculated using a Monte Carlo simulation. | Inferred to be Mt John surface. Used cosmogenic surface exposure age of Schaefer et al. (2001). | Amos et al. (2010) | Nicola Litchfield | 2020-10-21 | Nicola Litchfield
[9 empty] | 382 | 209AESSC | 1360859.6473 | 5107150.3511 |  | 0.2 +0.1/-0.0 | DS |  |  |  | 0.2 (0.2-0.3) | A | A | A | DS | 4.2 +2.5/-0.7 | Strath terrace | 1 | 26.5 ± 4.0 | 26.5 | 22.5 | 30.5 |  |  |  | Correlation |  |  |  |  | From terrace offsets measured along a differential GPS profile. Vertical slip converted to Dip slip using a dip of 50 ± 18°. 2 sigma SR uncertainties calculated using a Monte Carlo simulation. | Inferred to be Mt John surface. Used cosmogenic surface exposure age of Schaefer et al. (2001). | Amos et al. (2010) | Nicola Litchfield | 2020-10-21 | Nicola Litchfield
[9 empty] | 383 | 209AESSD | 1360864.1629 | 5107158.301 |  | 0.1 +0.1/-0.0 | DS |  |  |  | 0.1 (0.1-0.2) | A | A | A | DS | 3.2 +2.0/-0.8 | Strath terrace | 1 | 26.5 ± 4.0 | 26.5 | 22.5 | 30.5 |  |  |  | Correlation |  |  |  |  | From terrace offsets measured along a differential GPS profile. Vertical slip converted to Dip slip using a dip of 50 ± 18°. 2 sigma SR uncertainties calculated using a Monte Carlo simulation. | Inferred to be Mt John surface. Used cosmogenic surface exposure age of Schaefer et al. (2001). | Amos et al. (2010) | Nicola Litchfield | 2020-10-21 | Nicola Litchfield
[9 empty] | 384 | 209AESSE | 1360871.8776 | 5107166.3673 |  | 0.2 +0.1/-0.0 | DS |  |  |  | 0.2 (0.2-0.3) | A | A | A | DS | 4.1 +2.7/-0.7 | Strath terrace | 1 | 26.5 ± 4.0 | 26.5 | 22.5 | 30.5 |  |  |  | Correlation |  |  |  |  | From terrace offsets measured along a differential GPS profile. Vertical slip converted to Dip slip using a dip of 50 ± 18°. 2 sigma SR uncertainties calculated using a Monte Carlo simulation. | Inferred to be Mt John surface. Used cosmogenic surface exposure age of Schaefer et al. (2001). | Amos et al. (2010) | Nicola Litchfield | 2020-10-21 | Nicola Litchfield
[9 empty] | 385 | 209AWSNA | 1360843.588 | 5107525.6985 |  | 0.1 +0.1/-0.0 | DS |  |  |  | 0.1 (0.1-0.2) | A | A | A | DS | 3.2 +2.0/-0.5 | Strath terrace | 1 | 26.5 ± 4.0 | 26.5 | 22.5 | 30.5 |  |  |  | Correlation |  |  |  |  | From terrace offsets measured along a differential GPS profile. Vertical slip converted to Dip slip using a dip of 50 ± 18°. 2 sigma SR uncertainties calculated using a Monte Carlo simulation. | Inferred to be Mt John surface. Used cosmogenic surface exposure age of Schaefer et al. (2001). | Amos et al. (2010) | Nicola Litchfield | 2020-10-21 | Nicola Litchfield
[9 empty] | 386 | 209AWSNF | 1360887.9646 | 5107560.6796 |  | 0.2 +0.2/-0.1 | DS |  |  |  | 0.2 (0.1-0.4) | A | A | A | DS | 6.4 +4.0/-1.3 | Strath terrace | 1 | 26.5 ± 4.0 | 26.5 | 22.5 | 30.5 |  |  |  | Correlation |  |  |  |  | From terrace offsets measured along a differential GPS profile. Vertical slip converted to Dip slip using a dip of 50 ± 18°. 2 sigma SR uncertainties calculated using a Monte Carlo simulation. | Inferred to be Mt John surface. Used cosmogenic surface exposure age of Schaefer et al. (2001). | Amos et al. (2010) | Nicola Litchfield | 2020-10-21 | Nicola Litchfield
[9 empty] | 387 | 209AWSNG | 1360906.1985 | 5107565.7918 |  | 0.2 +0.1/-0.0 | DS |  |  |  | 0.2 (0.2-0.3) | A | A | A | DS | 4.2 +2.6/-0.7 | Strath terrace | 1 | 26.5 ± 4.0 | 26.5 | 22.5 | 30.5 |  |  |  | Correlation |  |  |  |  | From terrace offsets measured along a differential GPS profile. Vertical slip converted to Dip slip using a dip of 50 ± 18°. 2 sigma SR uncertainties calculated using a Monte Carlo simulation. | Inferred to be Mt John surface. Used cosmogenic surface exposure age of Schaefer et al. (2001). | Amos et al. (2010) | Nicola Litchfield | 2020-10-21 | Nicola Litchfield
[9 empty] | 388 | 209AESNB | 1360922.6643 | 5107377.3128 |  | 0.1 +0.1/-0.0 | DS |  |  |  | 0.1 (0.1-0.2) | A | A | A | DS | 2.0 +1.3/-0.5 | Strath terrace | 1 | 26.5 ± 4.0 | 26.5 | 22.5 | 30.5 |  |  |  | Correlation |  |  |  |  | From terrace offsets measured along a differential GPS profile. Vertical slip converted to Dip slip using a dip of 50 ± 18°. 2 sigma SR uncertainties calculated using a Monte Carlo simulation. | Inferred to be Mt John surface. Used cosmogenic surface exposure age of Schaefer et al. (2001). | Amos et al. (2010) | Nicola Litchfield | 2020-10-21 | Nicola Litchfield
[9 empty] | 389 | 209AESNC | 1360927.3418 | 5107380.8196 |  | 0.0 +0.0/-0.0 | DS |  |  |  | 0.0 (0-0) | A | A | A | DS | 1.0 +0.9/-0.5 | Strath terrace | 1 | 26.5 ± 4.0 | 26.5 | 22.5 | 30.5 |  |  |  | Correlation |  |  |  |  | From terrace offsets measured along a differential GPS profile. Vertical slip converted to Dip slip using a dip of 50 ± 18°. 2 sigma SR uncertainties calculated using a Monte Carlo simulation. | Inferred to be Mt John surface. Used cosmogenic surface exposure age of Schaefer et al. (2001). | Amos et al. (2010) | Nicola Litchfield | 2020-10-21 | Nicola Litchfield
[9 empty] | 390 | T2N | 1360937.4964 | 5107938.4123 |  | 0.4 +0.2/-0.1 | DS |  |  |  | 0.4 (0.3-0.6) | A | B | B | DS | 30.8 +19.2/-9.0 | Strath terrace | 1 | 73-105 | 89 | 73 | 105 |  |  |  | Correlation |  |  |  |  | From terrace offsets measured along a differential GPS profile. Vertical slip converted to Dip slip using a dip of 50 ± 18°. 2 sigma SR uncertainties calculated using a Monte Carlo simulation. | Inferred to be Balmoral surface. From OSL ages obtained at the Ohau River and by Amos et al. (2007). | Amos et al. (2010) | Nicola Litchfield | 2020-10-21 | Nicola Litchfield
[9 empty] | 391 | 020105BTMHSPB | 1363559.8988 | 5111607.8113 |  | 0.3 +0.3/-0.1 | DS |  |  |  | 0.3 (0.2-0.6) | A | A | A | DS | 9.2 +5.6/-1.8 | Strath terrace | 1 | 26.5 ± 4.0 | 26.5 | 22.5 | 30.5 |  |  |  | Correlation |  |  |  |  | From terrace offsets measured along a differential GPS profile. Vertical slip converted to Dip slip using a dip of 50 ± 18°. 2 sigma SR uncertainties calculated using a Monte Carlo simulation. | Inferred to be Mt John surface. Used cosmogenic surface exposure age of Schaefer et al. (2001). | Amos et al. (2010) | Nicola Litchfield | 2020-10-21 | Nicola Litchfield
[9 empty] | 392 | 020105BTMHSPC | 1363600.9176 | 5111648.211 |  | 0.2 +0.2/-0.1 | DS |  |  |  | 0.2 (0.1-0.4) | A | A | A | DS | 4.3 +3.8/-0.7 | Strath terrace | 1 | 26.5 ± 4.0 | 26.5 | 22.5 | 30.5 |  |  |  | Correlation |  |  |  |  | From terrace offsets measured along a differential GPS profile. Vertical slip converted to Dip slip using a dip of 50 ± 18°. 2 sigma SR uncertainties calculated using a Monte Carlo simulation. | Inferred to be Mt John surface. Used cosmogenic surface exposure age of Schaefer et al. (2001). | Amos et al. (2010) | Nicola Litchfield | 2020-10-21 | Nicola Litchfield
[9 empty] | 393 | 020105BTMHSPD | 1363663.2231 | 5111676.0287 |  | 0.2 +0.2/-0.1 | DS |  |  |  | 0.2 (0.1-0.4) | A | A | A | DS | 6.4 +4.5/-1.8 | Strath terrace | 1 | 26.5 ± 4.0 | 26.5 | 22.5 | 30.5 |  |  |  | Correlation |  |  |  |  | From terrace offsets measured along a differential GPS profile. Vertical slip converted to Dip slip using a dip of 50 ± 18°. 2 sigma SR uncertainties calculated using a Monte Carlo simulation. | Inferred to be Mt John surface. Used cosmogenic surface exposure age of Schaefer et al. (2001). | Amos et al. (2010) | Nicola Litchfield | 2020-10-21 | Nicola Litchfield
[9 empty] | 394 | 020105BTMHSPE | 1363676.1927 | 5111716.5329 |  | 0.2 +0.2/-0.1 | DS |  |  |  | 0.2 (0.1-0.4) | A | A | A | DS | 4.0 +3.5/-1.7 | Strath terrace | 1 | 26.5 ± 4.0 | 26.5 | 22.5 | 30.5 |  |  |  | Correlation |  |  |  |  | From terrace offsets measured along a differential GPS profile. Vertical slip converted to Dip slip using a dip of 50 ± 18°. 2 sigma SR uncertainties calculated using a Monte Carlo simulation. | Inferred to be Mt John surface. Used cosmogenic surface exposure age of Schaefer et al. (2001). | Amos et al. (2010) | Nicola Litchfield | 2020-10-21 | Nicola Litchfield
[9 empty] | 395 | 020105BTMHSPF | 1363694.7672 | 5111779.4818 |  | 0.2 +0.2/-0.1 | DS |  |  |  | 0.2 (0.1-0.4) | A | A | A | DS | 6.1 +3.8/-1.3 | Strath terrace | 1 | 26.5 ± 4.0 | 26.5 | 22.5 | 30.5 |  |  |  | Correlation |  |  |  |  | From terrace offsets measured along a differential GPS profile. Vertical slip converted to Dip slip using a dip of 50 ± 18°. 2 sigma SR uncertainties calculated using a Monte Carlo simulation. | Inferred to be Mt John surface. Used cosmogenic surface exposure age of Schaefer et al. (2001). | Amos et al. (2010) | Nicola Litchfield | 2020-10-21 | Nicola Litchfield
[9 empty] | 396 | 311CBTMFPH | 1364137.2611 | 5111819.8211 |  | 0.3 +0.3/-0.1 | DS |  |  |  | 0.3 (0.2-0.6) | A | A | A | DS | 8.0 +5.8/-1.6 | Strath terrace | 1 | 26.5 ± 4.0 | 26.5 | 22.5 | 30.5 |  |  |  | Correlation |  |  |  |  | From terrace offsets measured along a differential GPS profile. Vertical slip converted to Dip slip using a dip of 50 ± 18°. 2 sigma SR uncertainties calculated using a Monte Carlo simulation. | Inferred to be Mt John surface. Used cosmogenic surface exposure age of Schaefer et al. (2001). | Amos et al. (2010) | Nicola Litchfield | 2020-10-21 | Nicola Litchfield
[9 empty] | 397 | 311CBTMFPJ | 1364234.4841 | 5111946.7553 |  | 0.3 +0.3/-0.1 | DS |  |  |  | 0.3 (0.2-0.6) | A | A | A | DS | 5.2 +2.3/-0.9 | Strath terrace | 1 | 15.2 ± 2.4 | 15.2 | 12.8 | 17.6 |  |  |  | Correlation |  |  |  |  | From terrace offsets measured along a differential GPS profile. Vertical slip converted to Dip slip using a dip of 50 ± 18°. 2 sigma SR uncertainties calculated using a Monte Carlo simulation. | Inferred to be Tekapo surface. Used cosmogenic surface ages obtained from end moraine at Top McMillan Stream and elsewhere by Schaefer et al. (2006). | Amos et al. (2010) | Nicola Litchfield | 2020-10-21 | Nicola Litchfield
[9 empty] | 398 | 311CBTMFPK | 1364283.0796 | 5112021.899 |  | 0.2 +0.2/-0.1 | DS |  |  |  | 0.2 (0.1-0.4) | A | A | A | DS | 2.8 +2.6/-1.4 | Strath terrace | 1 | 15.2 ± 2.4 | 15.2 | 12.8 | 17.6 |  |  |  | Correlation |  |  |  |  | From terrace offsets measured along a differential GPS profile. Vertical slip converted to Dip slip using a dip of 50 ± 18°. 2 sigma SR uncertainties calculated using a Monte Carlo simulation. | Inferred to be Tekapo surface. Used cosmogenic surface ages obtained from end moraine at Top McMillan Stream and elsewhere by Schaefer et al. (2006). | Amos et al. (2010) | Nicola Litchfield | 2020-10-21 | Nicola Litchfield
[9 empty] | 399 | 311CBTMFPL | 1364292.6138 | 5112068.9516 |  | 0.2 +0.3/-0.2 | DS |  |  |  | 0.2 (0-0.5) | A | A | A | DS | 2.4 +4.2/-2.7 | Strath terrace | 1 | 15.2 ± 2.4 | 15.2 | 12.8 | 17.6 |  |  |  | Correlation |  |  |  |  | From terrace offsets measured along a differential GPS profile. Vertical slip converted to Dip slip using a dip of 50 ± 18°. 2 sigma SR uncertainties calculated using a Monte Carlo simulation. | Inferred to be Tekapo surface. Used cosmogenic surface ages obtained from end moraine at Top McMillan Stream and elsewhere by Schaefer et al. (2006). | Amos et al. (2010) | Nicola Litchfield | 2020-10-21 | Nicola Litchfield
[9 empty] | 400 | 020505BMHSD | 1363510.9083 | 5109225.9778 |  | 0.3 +0.2/-0.1 | DS |  |  |  | 0.3 (0.2-0.5) | A | A | A | DS | 4.0 +2.5/-3.7 | Strath terrace | 1 | 15.2 ± 2.4 | 15.2 | 12.8 | 17.6 |  |  |  | Correlation |  |  |  |  | From terrace offsets measured along a differential GPS profile. Vertical slip converted to Dip slip using a dip of 50 ± 18°. 2 sigma SR uncertainties calculated using a Monte Carlo simulation. | Inferred to be Tekapo surface. Used cosmogenic surface ages obtained from end moraine at Top McMillan Stream and elsewhere by Schaefer et al. (2006). | Amos et al. (2010) | Nicola Litchfield | 2020-10-21 | Nicola Litchfield
[9 empty] | 401 | 020505BMHSC | 1363599.4314 | 5109281.4331 |  | 0.2 +0.3/-0.1 | DS |  |  |  | 0.2 (0.1-0.5) | A | A | A | DS | 3.2 +2.1/-0.5 | Strath terrace | 1 | 15.2 ± 2.4 | 15.2 | 12.8 | 17.6 |  |  |  | Correlation |  |  |  |  | From terrace offsets measured along a differential GPS profile. Vertical slip converted to Dip slip using a dip of 50 ± 18°. 2 sigma SR uncertainties calculated using a Monte Carlo simulation. | Inferred to be Tekapo surface. Used cosmogenic surface ages obtained from end moraine at Top McMillan Stream and elsewhere by Schaefer et al. (2006). | Amos et al. (2010) | Nicola Litchfield | 2020-10-21 | Nicola Litchfield
[9 empty] | 402 | 020505BMHSB | 1363593.8728 | 5109302.3648 |  | 0.3 +0.2/-0.1 | DS |  |  |  | 0.3 (0.2-0.5) | A | A | A | DS | 3.9 +2.7/-0.8 | Strath terrace | 1 | 15.2 ± 2.4 | 15.2 | 12.8 | 17.6 |  |  |  | Correlation |  |  |  |  | From terrace offsets measured along a differential GPS profile. Vertical slip converted to Dip slip using a dip of 50 ± 18°. 2 sigma SR uncertainties calculated using a Monte Carlo simulation. | Inferred to be Tekapo surface. Used cosmogenic surface ages obtained from end moraine at Top McMillan Stream and elsewhere by Schaefer et al. (2006). | Amos et al. (2010) | Nicola Litchfield | 2020-10-21 | Nicola Litchfield
[9 empty] | 403 | 020505BMHSA | 1363615.2365 | 5109354.2932 |  | 0.3 +0.2/-0.1 | DS |  |  |  | 0.3 (0.2-0.5) | A | A | A | DS | 4.2 +2.5/-0.7 | Strath terrace | 1 | 15.2 ± 2.4 | 15.2 | 12.8 | 17.6 |  |  |  | Correlation |  |  |  |  | From terrace offsets measured along a differential GPS profile. Vertical slip converted to Dip slip using a dip of 50 ± 18°. 2 sigma SR uncertainties calculated using a Monte Carlo simulation. | Inferred to be Tekapo surface. Used cosmogenic surface ages obtained from end moraine at Top McMillan Stream and elsewhere by Schaefer et al. (2006). | Amos et al. (2010) | Nicola Litchfield | 2020-10-21 | Nicola Litchfield
[9 empty] | 404 | 020505AMNHA | 1363592.3023 | 5109724.9386 |  | 0.2 +0.2/-0.1 | DS |  |  |  | 0.2 (0.1-0.4) | A | A | A | DS | 2.6 +1.7/-0.7 | Strath terrace | 1 | 15.2 ± 2.4 | 15.2 | 12.8 | 17.6 |  |  |  | Correlation |  |  |  |  | From terrace offsets measured along a differential GPS profile. Vertical slip converted to Dip slip using a dip of 50 ± 18°. 2 sigma SR uncertainties calculated using a Monte Carlo simulation. | Inferred to be Tekapo surface. Used cosmogenic surface ages obtained from end moraine at Top McMillan Stream and elsewhere by Schaefer et al. (2006). | Amos et al. (2010) | Nicola Litchfield | 2020-10-21 | Nicola Litchfield
[9 empty] | 405 | 020505AMNHB | 1363597.4236 | 5109738.4689 |  | 0.2 +0.1/-0.0 | DS |  |  |  | 0.2 (0.2-0.3) | A | A | A | DS | 2.5 +1.6/-0.5 | Strath terrace | 1 | 15.2 ± 2.4 | 15.2 | 12.8 | 17.6 |  |  |  | Correlation |  |  |  |  | From terrace offsets measured along a differential GPS profile. Vertical slip converted to Dip slip using a dip of 50 ± 18°. 2 sigma SR uncertainties calculated using a Monte Carlo simulation. | Inferred to be Tekapo surface. Used cosmogenic surface ages obtained from end moraine at Top McMillan Stream and elsewhere by Schaefer et al. (2006). | Amos et al. (2010) | Nicola Litchfield | 2020-10-21 | Nicola Litchfield
[9 empty] | 406 | 020505AMNHC | 1363591.5471 | 5109790.5303 |  | 0.2 +0.2/-0.1 | DS |  |  |  | 0.2 (0.1-0.4) | A | A | A | DS | 2.8 +1.9/-0.7 | Strath terrace | 1 | 15.2 ± 2.4 | 15.2 | 12.8 | 17.6 |  |  |  | Correlation |  |  |  |  | From terrace offsets measured along a differential GPS profile. Vertical slip converted to Dip slip using a dip of 50 ± 18°. 2 sigma SR uncertainties calculated using a Monte Carlo simulation. | Inferred to be Tekapo surface. Used cosmogenic surface ages obtained from end moraine at Top McMillan Stream and elsewhere by Schaefer et al. (2006). | Amos et al. (2010) | Nicola Litchfield | 2020-10-21 | Nicola Litchfield
[9 empty] | 407 | 020505AMNHD | 1363610.7104 | 5109814.5749 |  | 0.2 +0.1/-0.0 | DS |  |  |  | 0.2 (0.2-0.3) | A | A | A | DS | 2.4 +1.6/-0.4 | Strath terrace | 1 | 15.2 ± 2.4 | 15.2 | 12.8 | 17.6 |  |  |  | Correlation |  |  |  |  | From terrace offsets measured along a differential GPS profile. Vertical slip converted to Dip slip using a dip of 50 ± 18°. 2 sigma SR uncertainties calculated using a Monte Carlo simulation. | Inferred to be Tekapo surface. Used cosmogenic surface ages obtained from end moraine at Top McMillan Stream and elsewhere by Schaefer et al. (2006). | Amos et al. (2010) | Nicola Litchfield | 2020-10-21 | Nicola Litchfield
[9 empty] | 408 | T4S | 1362674.7772 | 5105540.0538 |  | 0.7 +0.5/-0.2 | DS |  |  |  | 0.7 (0.5-1.2) | A | A | A | DS | 10.4 +5.7/-2.0 | Strath terrace | 1 | 15.2 ± 2.4 | 15.2 | 12.8 | 17.6 |  |  |  | Correlation |  |  |  |  | From terrace offsets measured along a differential GPS profile. Vertical slip converted to Dip slip using a dip of 50 ± 18°. 2 sigma SR uncertainties calculated using a Monte Carlo simulation. | Inferred to be Tekapo surface. Used cosmogenic surface ages obtained from end moraine at Top McMillan Stream and elsewhere by Schaefer et al. (2006). | Amos et al. (2010) | Nicola Litchfield | 2020-10-21 | Nicola Litchfield
[9 empty] | 409 | T2N | 1362278.8436 | 5104158.8297 |  | 0.8 +0.5/-0.2 | DS |  |  |  | 0.8 (0.6-1.3) | A | B | B | DS | 66.3 +39.9/-8.4 | Strath terrace | 1 | 73-105 | 89 | 73 | 105 |  |  |  | Correlation |  |  |  |  | From terrace offsets measured along a differential GPS profile. Vertical slip converted to Dip slip using a dip of 50 ± 18°. 2 sigma SR uncertainties calculated using a Monte Carlo simulation. | From OSL ages obtained at the Ohau River and by Amos et al. (2007). | Amos et al. (2010) | Nicola Litchfield | 2020-10-21 | Nicola Litchfield
[9 empty] | 410 | T3N | 1362287.6161 | 5104071.2825 |  | 1.1 +0.7/-0.3 | DS |  |  |  | 1.1 (0.8-1.8) | A | A | A | DS | 27.7 +14.4/-4.0 | Strath terrace | 1 | 26.5 ± 4.0 | 26.5 | 22.5 | 30.5 |  |  |  | Correlation |  |  |  |  | From terrace offsets measured along a differential GPS profile. Vertical slip converted to Dip slip using a dip of 50 ± 18°. 2 sigma SR uncertainties calculated using a Monte Carlo simulation. | Inferred to be Mt John surface. Used cosmogenic surface exposure age of Schaefer et al. (2001). | Amos et al. (2010) | Nicola Litchfield | 2020-10-21 | Nicola Litchfield
[9 empty] | 411 | T4N_channel | 1362431.0209 | 5103890.7333 |  | 0.9 +0.8/-0.3 | DS |  |  |  | 0.9 (0.6-1.7) | A | A | A | DS | 14.2 +8.2/-2.4 | Strath terrace | 1 | 15.2 ± 2.4 | 15.2 | 12.8 | 17.6 |  |  |  | Correlation |  |  |  |  | From terrace offsets measured along a differential GPS profile. Vertical slip converted to Dip slip using a dip of 50 ± 18°. 2 sigma SR uncertainties calculated using a Monte Carlo simulation. | Inferred to be Tekapo surface. Used cosmogenic surface ages obtained from end moraine at Top McMillan Stream and elsewhere by Schaefer et al. (2006). | Amos et al. (2010) | Nicola Litchfield | 2020-10-21 | Nicola Litchfield
[9 empty] | 412 | 311BBFSFPF | 1362533.8089 | 5103726.5079 |  | 0.6 +0.5/-0.2 | DS |  |  |  | 0.6 (0.4-1.1) | A | A | A | DS | 16.2 +9.3/-2.5 | Strath terrace | 1 | 15.2 ± 2.4 | 15.2 | 12.8 | 17.6 |  |  |  | Correlation |  |  |  |  | From terrace offsets measured along a differential GPS profile. Vertical slip converted to Dip slip using a dip of 50 ± 18°. 2 sigma SR uncertainties calculated using a Monte Carlo simulation. | Inferred to be Tekapo surface. Used cosmogenic surface ages obtained from end moraine at Top McMillan Stream and elsewhere by Schaefer et al. (2006). | Amos et al. (2010) | Nicola Litchfield | 2020-10-21 | Nicola Litchfield
[9 empty] | 413 | T4N | 1362370.3189 | 5103290.166 |  | 1.1 +0.9/-0.3 | DS |  |  |  | 1.1 (0.8-2) | A | A | A | DS | 16.7 +9.7/-2.5 | Strath terrace | 1 | 15.2 ± 2.4 | 15.2 | 12.8 | 17.6 |  |  |  | Correlation |  |  |  |  | From terrace offsets measured along a differential GPS profile. Vertical slip converted to Dip slip using a dip of 50 ± 18°. 2 sigma SR uncertainties calculated using a Monte Carlo simulation. | Inferred to be Tekapo surface. Used cosmogenic surface ages obtained from end moraine at Top McMillan Stream and elsewhere by Schaefer et al. (2006). | Amos et al. (2010) | Nicola Litchfield | 2020-10-21 | Nicola Litchfield
[9 empty] | 417 | 012505BHSUPC | 1362602.869 | 5097487.2446 |  | 0.3 +0.2/-0.1 | DS |  |  |  | 0.3 (0.2-0.5) | A | B | B | DS | 27.9 +15.3/-3.2 | Outwash terrace | 1 | 73-105 | 89 | 73 | 105 |  |  |  | OSL |  |  |  |  | From terrace offsets measured along a differential GPS profile. Vertical slip converted to Dip slip using a dip of 50 ± 18° steepening to 56 ± 9° in the shallow subsurface. 2 sigma SR uncertainties calculated using a Monte Carlo simulation. | Inferred to be Balmoral surface. From OSL ages obtained near this site and by Amos et al. (2007). | Amos et al. (2010) | Nicola Litchfield | 2020-10-21 | Nicola Litchfield
[9 empty] | 418 | 012505BHSUPB | 1362597.4527 | 5097438.1105 |  | 0.3 +0.2/-0.1 | DS |  |  |  | 0.3 (0.2-0.5) | A | B | B | DS | 28.8 +14.7/-4.2 | Outwash terrace | 1 | 73-105 | 89 | 73 | 105 |  |  |  | OSL |  |  |  |  | From terrace offsets measured along a differential GPS profile. Vertical slip converted to Dip slip using a dip of 50 ± 18° steepening to 56 ± 9° in the shallow subsurface. 2 sigma SR uncertainties calculated using a Monte Carlo simulation. | Inferred to be Balmoral surface. From OSL ages obtained near this site and by Amos et al. (2007). | Amos et al. (2010) | Nicola Litchfield | 2020-10-21 | Nicola Litchfield
[9 empty] | 419 | 012505BHSUPD | 1362622.7466 | 5097512.4337 |  | 0.3 +0.2/-0.1 | DS |  |  |  | 0.3 (0.2-0.5) | A | B | B | DS | 29.6 +14.8/-4.3 | Outwash terrace | 1 | 73-105 | 89 | 73 | 105 |  |  |  | OSL |  |  |  |  | From terrace offsets measured along a differential GPS profile. Vertical slip converted to Dip slip using a dip of 50 ± 18° steepening to 56 ± 9° in the shallow subsurface. 2 sigma SR uncertainties calculated using a Monte Carlo simulation. | Inferred to be Balmoral surface. From OSL ages obtained near this site and by Amos et al. (2007). | Amos et al. (2010) | Nicola Litchfield | 2020-10-21 | Nicola Litchfield
[9 empty] | 420 | 012505AHSLPA | 1362532.9015 | 5096990.8814 |  | 0.3 +0.2/-0.1 | DS |  |  |  | 0.3 (0.2-0.5) | A | A | A | DS | 6.9 +3.5/-0.9 | Outwash terrace | 1 | 26.5 ± 4.0 | 26.5 | 22.5 | 30.5 |  |  |  | OSL |  |  |  |  | From terrace offsets measured along a differential GPS profile. Vertical slip converted to Dip slip using a dip of 50 ± 18° steepening to 56 ± 9° in the shallow subsurface. 2 sigma SR uncertainties calculated using a Monte Carlo simulation. | Inferred to be Balmoral surface. From OSL ages obtained near this site and by Amos et al. (2007). | Amos et al. (2010) | Nicola Litchfield | 2020-10-21 | Nicola Litchfield
[9 empty] | 421 | 012505AHSLPD | 1362493.749 | 5096813.7304 |  | 0.2 +0.2/-0.1 | DS |  |  |  | 0.2 (0.1-0.4) | A | A | A | DS | 5.4 +2.8/-0.7 | Outwash terrace | 1 | 26.5 ± 4.0 | 26.5 | 22.5 | 30.5 |  |  |  | OSL |  |  |  |  | From terrace offsets measured along a differential GPS profile. Vertical slip converted to Dip slip using a dip of 50 ± 18° steepening to 56 ± 9° in the shallow subsurface. 2 sigma SR uncertainties calculated using a Monte Carlo simulation. | Inferred to be Balmoral surface. From OSL ages obtained near this site and by Amos et al. (2007). | Amos et al. (2010) | Nicola Litchfield | 2020-10-21 | Nicola Litchfield
Ostler | Ostler South | 498 | Reverse |  | 45 ± 15 | 90 ± 20 | 2 (1.5-3) | Preferred value from reported max of 1.9 mm/yr for whole fault. Uncertainties are based on representative reported min uncertainties and max uncertainties. | 227 | Ohau T2N Balmoral | 1365054.9724 | 5098562.1675 |  | 1.1 +0.3/-0.1 | DS |  |  |  | 1.1 (1.0-1.4) | B | A | B | DS | ND | Outwash terrace | 1 | 104.9 ± 6 | 104.9 | 98.9 | 110.9 |  |  |  | OSL |  |  |  |  | Used a thrust-related folding model to calculate SR using terrace tilt, backlimb width and surface ages. 2 sigma SR uncertainties calculated using a Monte Carlo simulation. Terrace profiles constructed from differential GPS surveys and 10-m TOPSAR DEM. | Average of 2 OSL ages. | Amos et al. (2007) | Nicola Litchfield | 2020-09-21 | Nicola Litchfield
[9 empty] | 228 | Ohau T2S Balmoral | 1364733.3734 | 5096952.077 |  | 0.6 +0.2/-0.1 | DS |  |  |  | 0.6 (0.5-0.8) | B | A | B | DS | ND | Outwash terrace | 1 | 104.9 ± 6 | 104.9 | 98.9 | 110.9 |  |  |  | OSL |  |  |  |  | Used a thrust-related folding model to calculate SR using terrace tilt, backlimb width and surface ages. 2 sigma SR uncertainties calculated using a Monte Carlo simulation. Terrace profiles constructed from differential GPS surveys and 10-m TOPSAR DEM. | Average of 2 OSL ages. | Amos et al. (2007) | Nicola Litchfield | 2020-09-21 | Nicola Litchfield
[9 empty] | 229 | T3 Ohau Mt John | 1364590.2335 | 5096174.9941 |  | <1.3 ± 0.2 | DS |  |  |  | <1.3 (1.1-1.5) | B | A | B | DS | ND | Outwash terrace | 1 | 26.5 ± 4 | 26.5 | 22.5 | 30.5 |  |  |  | Correlation |  |  |  |  | Used a thrust-related folding model to calculate SR using terrace tilt, backlimb width and surface ages. 2 sigma SR uncertainties calculated using a Monte Carlo simulation. Terrace profiles constructed from differential GPS surveys and 10-m TOPSAR DEM. | 1 OSL age agreed with cosmogenic age of Schaefer et al. (2001) near Lake Pukaki, so prefer that age. If 17.4 ± 1.0 ka, then SR is 1.7 (0.5-2.1) mm/yr. | Amos et al. (2007) | Nicola Litchfield | 2020-09-21 | Nicola Litchfield
[9 empty] | 230 | T4 Ohau Tekapo | 1364411.3748 | 5094006.7294 |  | <1.7 +0.4/-0.2 | DS |  |  |  | <1.7 (1.5-2.1) | B | A | B | DS | ND | Outwash terrace | 1 | 17.4 ± 10 | 17.4 | 7.4 | 27.4 |  |  |  | Correlation |  |  |  |  | Used a thrust-related folding model to calculate SR using terrace tilt, backlimb width and surface ages. 2 sigma SR uncertainties calculated using a Monte Carlo simulation. Terrace profiles constructed from differential GPS surveys and 10-m TOPSAR DEM. | Used cosmogenic age of Schaefer et al. (2006). | Amos et al. (2007) | Nicola Litchfield | 2020-09-21 | Nicola Litchfield
[9 empty] | 234 | Ohau Benmore Surface | 1364415.9276 | 5094041.9463 |  | <0.7 | V |  |  |  | <1 | C | B | C | V | 15 | Outwash terrace | 1 | >22 | 22 | [5 empty] | Correlation |  |  |  |  | Offset measurement method not stated and no uncertainty given. Assume Dip SR = Net SR and calculate using CFM dip values. | Inferred age from Read (1984) | Davis et al. (2005) | Nicola Litchfield | 2020-09-21 | Nicola Litchfield
[9 empty] | 309 | T2N | 1364787.1218 | 5096737.4284 |  | 0.7 +0.2/-0.1 | DS |  |  |  | 0.7 )0.6-0.9) | B | B | B | DS | 65.5 +9.5/-5 | Outwash terrace | 1 | 73-105 | 89 | 73 | 105 |  |  |  | OSL |  |  |  |  | Used a listric thrust model to calculate SR using terrace tilt, backlimb width and surface ages. 2 sigma SR uncertainties calculated using a Monte Carlo simulation. Terrace profile from differential GPS survey. | Inferred to be Balmoral surface. From OSL ages obtained near this site and by Amos et al. (2007). | Amos et al. (2010) | Nicola Litchfield | 2020-10-21 | Nicola Litchfield
[9 empty] | 310 | T2N | 1365041.536 | 5098717.3637 |  | 1.3 +0.4/-0.2 | DS |  |  |  | 1.3 (1.1-1.7) | B | B | B | DS | 117.4 +17.3/-10.1 | Outwash terrace | 1 | 73-105 | 89 | 73 | 105 |  |  |  | OSL |  |  |  |  | Used a listric thrust model to calculate SR using terrace tilt, backlimb width and surface ages. 2 sigma SR uncertainties calculated using a Monte Carlo simulation. Terrace profile from differential GPS survey. | Inferred to be Balmoral surface. From OSL ages obtained near this site and by Amos et al. (2007). | Amos et al. (2010) | Nicola Litchfield | 2020-10-21 | Nicola Litchfield
[9 empty] | 311 | T3N | 1364605.7472 | 5096044.6855 |  | 1.4 +0.8/-0.3 | DS |  |  |  | 1.4 (1.1-2.2) | B | A | B | DS | 22.2 +3.2/-1.8 | Outwash terrace | 1 | 15.2 ± 2.4 | 15.2 | 12.8 | 17.6 |  |  |  | Correlation |  |  |  |  | Used a listric thrust model to calculate SR using terrace tilt, backlimb width and surface ages. 2 sigma SR uncertainties calculated using a Monte Carlo simulation. Terrace profile from differential GPS survey. | Inferred to be Tekapo surface. Used cosmogenic surface ages obtained from end moraine at Top McMillan Stream and elsewhere by Schaefer et al. (2006). | Amos et al. (2010) | Nicola Litchfield | 2020-10-21 | Nicola Litchfield
[9 empty] | 312 | T4N | 1364522.0651 | 5093948.5071 |  | 1.8 +1.1/-0.3 | DS |  |  |  | 1.8 (1.5-2.9) | B | A | B | DS | 29.8 +4.4/-2.4 | Outwash terrace | 1 | 15.2 ± 2.4 | 15.2 | 12.8 | 17.6 |  |  |  | Correlation |  |  |  |  | Used a listric thrust model to calculate SR using terrace tilt, backlimb width and surface ages. 2 sigma SR uncertainties calculated using a Monte Carlo simulation. Terrace profile from differential GPS survey. | Inferred to be Tekapo surface. Used cosmogenic surface ages obtained from end moraine at Top McMillan Stream and elsewhere by Schaefer et al. (2006). | Amos et al. (2010) | Nicola Litchfield | 2020-10-21 | Nicola Litchfield
[9 empty] | 313 | T2 (DEM) | 1361188.8789 | 5083475.9234 |  | 1.5 +0.9/-0.3 | DS |  |  |  | 1.5 (1.2-2.4) | B | B | B | DS | 131.4 +68.8/-17.8 | Outwash terrace | 1 | 73-105 | 89 | 73 | 105 |  |  |  | Correlation |  |  |  |  | Used a listric thrust model to calculate SR using terrace tilt, backlimb width and surface ages. 2 sigma SR uncertainties calculated using a Monte Carlo simulation. Terrace profile from 10-m TOPSAR DEM. | Inferred to be Balmoral surface. From OSL ages obtained at the Ohau River and by Amos et al. (2007). | Amos et al. (2010) | Nicola Litchfield | 2020-10-21 | Nicola Litchfield
[9 empty] | 314 | T3 (DEM) | 1361105.9514 | 5085174.6631 |  | 1.8 +1.4/-0.5 | DS |  |  |  | 1.8 (1.3-3.2) | B | A | B | DS | 49.2 +25.3/-7.8 | Outwash terrace | 1 | 26.5 ± 4.0 | 26.5 | 22.5 | 30.5 |  |  |  | Correlation |  |  |  |  | Used a listric thrust model to calculate SR using terrace tilt, backlimb width and surface ages. 2 sigma SR uncertainties calculated using a Monte Carlo simulation. Terrace profile from 10-m TOPSAR DEM. | Inferred to be Mt John surface. Used cosmogenic surface exposure age of Schaefer et al. (2001). | Amos et al. (2010) | Nicola Litchfield | 2020-10-21 | Nicola Litchfield
[9 empty] | 315 | T3′ (DEM) | 1361211.4251 | 5085433.232 |  | 1.4 +1.0/-0.4 | DS |  |  |  | 1.4 (1-2.4) | B | A | B | DS | 36.3 +20.3/-5.0 | Outwash terrace | 1 | 26.5 ± 4.0 | 26.5 | 22.5 | 30.5 |  |  |  | Correlation |  |  |  |  | Used a listric thrust model to calculate SR using terrace tilt, backlimb width and surface ages. 2 sigma SR uncertainties calculated using a Monte Carlo simulation. Terrace profile from 10-m TOPSAR DEM. | Inferred to be Mt John surface. Used cosmogenic surface exposure age of Schaefer et al. (2001). | Amos et al. (2010) | Nicola Litchfield | 2020-10-21 | Nicola Litchfield
[9 empty] | 316 | T1N western fold | 1358763.8465 | 5079144.356 |  | 1.7 +1.1/-0.3 | DS |  |  |  | 1.7 (1.4-2.8) | B | B | B | DS | 190.8 +97.7/-25.9 | Outwash terrace | 1 | 110.8 ± 11.5 | 110.8 | 99.3 | 122.3 |  |  |  | Surface exposure |  |  |  |  | Used a listric thrust model to calculate SR using terrace tilt, backlimb width and surface ages. 2 sigma SR uncertainties calculated using a Monte Carlo simulation. Terrace profile from differential GPS survey. | Inferred to be Wolds surface. Cosmogenic surface exposure age at Dry Stream. | Amos et al. (2010) | Nicola Litchfield | 2020-10-21 | Nicola Litchfield
[9 empty] | 317 | T1N frontal fold | 1359789.1808 | 5078759.5668 |  | 1.1 +0.7/-0.2 | DS |  |  |  | 1.1 (0.9-1.8) | B | B | B | DS | 124.1 +60.3/-19.3 | Outwash terrace | 1 | 110.8 ± 11.5 | 110.8 | 99.3 | 122.3 |  |  |  | Surface exposure |  |  |  |  | Used a listric thrust model to calculate SR using terrace tilt, backlimb width and surface ages. 2 sigma SR uncertainties calculated using a Monte Carlo simulation. Terrace profile from differential GPS survey. | Inferred to be Wolds surface. Cosmogenic surface exposure age at Dry Stream. | Amos et al. (2010) | Nicola Litchfield | 2020-10-21 | Nicola Litchfield
[9 empty] | 318 | T1S western fold | 1358860.162 | 5079321.4423 |  | 1.6 +1.0/-0.3 | DS |  |  |  | 1.6 (1.3-2.6) | B | B | B | DS | 179.3 +90.7/-27 | Outwash terrace | 1 | 110.8 ± 11.5 | 110.8 | 99.3 | 122.3 |  |  |  | Surface exposure |  |  |  |  | Used a listric thrust model to calculate SR using terrace tilt, backlimb width and surface ages. 2 sigma SR uncertainties calculated using a Monte Carlo simulation. Terrace profile from differential GPS survey. | Inferred to be Wolds surface. Cosmogenic surface exposure age at Dry Stream. | Amos et al. (2010) | Nicola Litchfield | 2020-10-21 | Nicola Litchfield
[9 empty] | 319 | T1S frontal fold | 1358859.2164 | 5079346.9904 |  | 1.3 +0.8/-0.3 | DS |  |  |  | 1.3 (1-2.1) | B | B | B | DS | 147.1 +76.5/-22.5 | Outwash terrace | 1 | 110.8 ± 11.5 | 110.8 | 99.3 | 122.3 |  |  |  | Surface exposure |  |  |  |  | Used a listric thrust model to calculate SR using terrace tilt, backlimb width and surface ages. 2 sigma SR uncertainties calculated using a Monte Carlo simulation. Terrace profile from differential GPS survey. | Inferred to be Wolds surface. Cosmogenic surface exposure age at Dry Stream. | Amos et al. (2010) | Nicola Litchfield | 2020-10-21 | Nicola Litchfield
[9 empty] | 320 | T1N western fold | 1358763.8465 | 5079144.356 |  | 1.2 +0.7/-0.3 | DS |  |  |  | 1.2 (0.9-1.9) | B | C | C | DS | 19.8 +97.7/-25.9 | Outwash terrace | 1 | 130-191 | 160.5 | 130 | 191 |  |  |  | Correlation |  |  |  |  | Used a listric thrust model to calculate SR using terrace tilt, backlimb width and surface ages. 2 sigma SR uncertainties calculated using a Monte Carlo simulation. Terrace profile from differential GPS survey. | Inferred to be older Wolds surface and age inferred to MIS 6. | Amos et al. (2010) | Nicola Litchfield | 2020-10-21 | Nicola Litchfield
[9 empty] | 321 | T1N frontal fold | 1359789.1808 | 5078759.5668 |  | 0.8 +0.5/-0.2 | DS |  |  |  | 0.8 (0.6-1.3) | B | C | C | DS | 124.1 +60.3/-19.3 | Outwash terrace | 1 | 130-191 | 160.5 | 130 | 191 |  |  |  | Correlation |  |  |  |  | Used a listric thrust model to calculate SR using terrace tilt, backlimb width and surface ages. 2 sigma SR uncertainties calculated using a Monte Carlo simulation. Terrace profile from differential GPS survey. | Inferred to be older Wolds surface and age inferred to MIS 6. | Amos et al. (2010) | Nicola Litchfield | 2020-10-21 | Nicola Litchfield
[9 empty] | 322 | T1S western fold | 1358860.162 | 5079321.4423 |  | 1.1 +0.7/-0.2 | DS |  |  |  | 1.1 (0.9-1.8) | B | C | C | DS | 179.3 +90.7/-27 | Outwash terrace | 1 | 130-191 | 160.5 | 130 | 191 |  |  |  | Correlation |  |  |  |  | Used a listric thrust model to calculate SR using terrace tilt, backlimb width and surface ages. 2 sigma SR uncertainties calculated using a Monte Carlo simulation. Terrace profile from differential GPS survey. | Inferred to be older Wolds surface and age inferred to MIS 6. | Amos et al. (2010) | Nicola Litchfield | 2020-10-21 | Nicola Litchfield
[9 empty] | 323 | T1S frontal fold | 1358859.2164 | 5079346.9904 |  | 0.9 +0.6/-0.2 | DS |  |  |  | 0.9 (0.7-1.5) | B | C | C | DS | 147.1 +76.5/-22.5 | Outwash terrace | 1 | 130-191 | 160.5 | 130 | 191 |  |  |  | Correlation |  |  |  |  | Used a listric thrust model to calculate SR using terrace tilt, backlimb width and surface ages. 2 sigma SR uncertainties calculated using a Monte Carlo simulation. Terrace profile from differential GPS survey. | Inferred to be older Wolds surface and age inferred to MIS 6. | Amos et al. (2010) | Nicola Litchfield | 2020-10-21 | Nicola Litchfield
[9 empty] | 324 | T1N total | 1359789.1808 | 5078759.5668 |  | 2.8 +1.1/-0.4 | DS |  |  |  | 2.8 (2.4-3.9) | B | B | B | DS | 322.2 +87.9/-39.7 | Outwash terrace | 1 | 110.8 ±11.5 | 110.8 | 99.3 | 122.3 |  |  |  | Surface exposure |  |  |  |  | Used a listric thrust model to calculate SR using terrace tilt, backlimb width and surface ages. 2 sigma SR uncertainties calculated using a Monte Carlo simulation. Terrace profile from differential GPS survey. | Inferred to be Wolds surface. Age bracketed by cosmogenic surface exposure age at Dry Stream and bounds on MI6 (130-191 ka). | Amos et al. (2010) | Nicola Litchfield | 2020-10-21 | Nicola Litchfield
[9 empty] | 325 | T1S total | 1358888.4198 | 5078751.872 |  | 2.9 +1.1/-0.4 | DS |  |  |  | 2.9 (2.5-4) | B | B | B | DS | 332.1 +89.5/-41.0 | Outwash terrace | 1 | 110.8 ±11.5 | 110.8 | 99.3 | 122.3 |  |  |  | Surface exposure |  |  |  |  | Used a listric thrust model to calculate SR using terrace tilt, backlimb width and surface ages. 2 sigma SR uncertainties calculated using a Monte Carlo simulation. Terrace profile from differential GPS survey. | Inferred to be Wolds surface. Age bracketed by cosmogenic surface exposure age at Dry Stream and bounds on MI6 (130-191 ka). | Amos et al. (2010) | Nicola Litchfield | 2020-10-21 | Nicola Litchfield
[9 empty] | 326 | T1N total | 1359789.1808 | 5078759.5668 |  | 2.0 +0.7/-0.4 | DS |  |  |  | 2.0 (1.6-2.7) | B | C | C | DS | 322.2 +87.9/-39.7 | Outwash terrace | 1 | 130-191 | 160.5 | 130 | 191 |  |  |  | Correlation |  |  |  |  | Used a listric thrust model to calculate SR using terrace tilt, backlimb width and surface ages. 2 sigma SR uncertainties calculated using a Monte Carlo simulation. Terrace profile from differential GPS survey. | Inferred to be older Wolds surface and age inferred to MIS 6. | Amos et al. (2010) | Nicola Litchfield | 2020-10-21 | Nicola Litchfield
[9 empty] | 327 | T1S total | 1358888.4198 | 5078751.872 |  | 2.1 +0.7/-0.4 | DS |  |  |  | 2.1 (1.7-2.8) | B | C | C | DS | 332.1 +89.5/-41 | Outwash terrace | 1 | 130-191 | 160.5 | 130 | 191 |  |  |  | Correlation |  |  |  |  | Used a listric thrust model to calculate SR using terrace tilt, backlimb width and surface ages. 2 sigma SR uncertainties calculated using a Monte Carlo simulation. Terrace profile from differential GPS survey. | Inferred to be older Wolds surface and age inferred to MIS 6. | Amos et al. (2010) | Nicola Litchfield | 2020-10-21 | Nicola Litchfield
[9 empty] | 422 | Res T0 (east) | 1364600.5974 | 5096165.7304 |  | 1.2 +0.9/-0.5 | DS |  |  |  | 1.2 (0.7-2.1) | A | A | A | DS | 19.5 +8.1/-7.7 | Outwash terrace | 1 | 15.2 ± 2.4 | 15.2 | 12.8 | 17.6 |  |  |  | OSL |  |  |  |  | From terrace offsets measured along a differential GPS profile. Vertical slip converted to Dip slip using a dip of 50 ± 18° steepening to 56 ± 9° in the shallow subsurface. 2 sigma SR uncertainties calculated using a Monte Carlo simulation. | Inferred to be Balmoral surface. From OSL ages obtained near this site and by Amos et al. (2007). | Amos et al. (2010) | Nicola Litchfield | 2020-10-21 | Nicola Litchfield
[9 empty] | 423 | Res T0 (west) | 1363957.948 | 5096318.3309 |  | 0.5 +0.5/-0.3 | DS |  |  |  | 0.5 (0.2-1) | A | A | A | DS | 9.1 +5.1/-4.9 | Outwash terrace | 1 | 15.2 ± 2.4 | 15.2 | 12.8 | 17.6 |  |  |  | OSL |  |  |  |  | From terrace offsets measured along a differential GPS profile. Vertical slip converted to Dip slip using a dip of 50 ± 18° steepening to 56 ± 9° in the shallow subsurface. 2 sigma SR uncertainties calculated using a Monte Carlo simulation. | Inferred to be Balmoral surface. From OSL ages obtained near this site and by Amos et al. (2007). | Amos et al. (2010) | Nicola Litchfield | 2020-10-21 | Nicola Litchfield
[9 empty] | 424 | Res T0 (sum) | 1364600.5974 | 5096165.7304 |  | 1.8 +0.9/-0.6 | DS |  |  |  | 1.8 (1.2-2.7) | A | A | A | DS | 28.6 +9.1/-9.2 | Outwash terrace | 1 | 15.2 ± 2.4 | 15.2 | 12.8 | 17.6 |  |  |  | Correlation |  |  |  |  | From terrace offsets measured along a differential GPS profile. Vertical slip converted to Dip slip using a dip of 50 ± 18° steepening to 56 ± 9° in the shallow subsurface. 2 sigma SR uncertainties calculated using a Monte Carlo simulation. | Inferred to be Tekapo surface. Used cosmogenic surface ages obtained from end moraine at Top McMillan Stream and elsewhere by Schaefer et al. (2006). | Amos et al. (2010) | Nicola Litchfield | 2020-10-21 | Nicola Litchfield
[9 empty] | 425 | 021305ACFPA | 1365128.9016 | 5099247.6722 |  | 0.18 +0.16/-0.04 | DS |  |  |  | 0.18 (0.14-0.34) | A | A | A | DS | 2.4 +2.1/-0.1 | Outwash terrace | 1 | 15.2 ± 2.4 | 15.2 | 12.8 | 17.6 |  |  |  | Correlation |  |  |  |  | From terrace offsets measured along a differential GPS profile. Vertical slip converted to Dip slip using a dip of 50 ± 18°. 2 sigma SR uncertainties calculated using a Monte Carlo simulation. | Inferred to be Tekapo surface. Used cosmogenic surface ages obtained from end moraine at Top McMillan Stream and elsewhere by Schaefer et al. (2006). | Amos et al. (2010) | Nicola Litchfield | 2020-10-21 | Nicola Litchfield
[9 empty] | 426 | 021305ACFPB | 1365121.8805 | 5099309.7032 |  | 0.26 +0.23/-0.06 | DS |  |  |  | 0.26 (0.2-0.49) | A | A | A | DS | 4.2 +2.2/-0.9 | Outwash terrace | 1 | 15.2 ± 2.4 | 15.2 | 12.8 | 17.6 |  |  |  | Correlation |  |  |  |  | From terrace offsets measured along a differential GPS profile. Vertical slip converted to Dip slip using a dip of 50 ± 18°. 2 sigma SR uncertainties calculated using a Monte Carlo simulation. | Inferred to be Tekapo surface. Used cosmogenic surface ages obtained from end moraine at Top McMillan Stream and elsewhere by Schaefer et al. (2006). | Amos et al. (2010) | Nicola Litchfield | 2020-10-21 | Nicola Litchfield
[9 empty] | 427 | 021305ACFPC | 1365147.6435 | 5099327.309 |  | 0.29 +0.25/-0.07 | DS |  |  |  | 0.29 (0.22-0.54) | A | A | A | DS | 4.5 +2.5/-0.6 | Outwash terrace | 1 | 15.2 ± 2.4 | 15.2 | 12.8 | 17.6 |  |  |  | Correlation |  |  |  |  | From terrace offsets measured along a differential GPS profile. Vertical slip converted to Dip slip using a dip of 50 ± 18°. 2 sigma SR uncertainties calculated using a Monte Carlo simulation. | Inferred to be Tekapo surface. Used cosmogenic surface ages obtained from end moraine at Top McMillan Stream and elsewhere by Schaefer et al. (2006). | Amos et al. (2010) | Nicola Litchfield | 2020-10-21 | Nicola Litchfield
[9 empty] | 428 | 022305ARPA | 1365110.319 | 5099766.3982 |  | 0.34 +0.29/-0.07 | DS |  |  |  | 0.34 (0.27-0.63) | A | A | A | DS | 5.4 +2.9/0.7 | Outwash terrace | 1 | 15.2 ± 2.4 | 15.2 | 12.8 | 17.6 |  |  |  | Correlation |  |  |  |  | From terrace offsets measured along a differential GPS profile. Vertical slip converted to Dip slip using a dip of 50 ± 18°. 2 sigma SR uncertainties calculated using a Monte Carlo simulation. | Inferred to be Tekapo surface. Used cosmogenic surface ages obtained from end moraine at Top McMillan Stream and elsewhere by Schaefer et al. (2006). | Amos et al. (2010) | Nicola Litchfield | 2020-10-21 | Nicola Litchfield
[9 empty] | 429 | 022305ARPB | 1365104.2497 | 5099779.5271 |  | 0.37 +0.3/-0.12 | DS |  |  |  | 0.37 (0.25-0.67) | A | A | A | DS | 5.8 +3.3/-1.6 | Outwash terrace | 1 | 15.2 ± 2.4 | 15.2 | 12.8 | 17.6 |  |  |  | Correlation |  |  |  |  | From terrace offsets measured along a differential GPS profile. Vertical slip converted to Dip slip using a dip of 50 ± 18°. 2 sigma SR uncertainties calculated using a Monte Carlo simulation. | Inferred to be Tekapo surface. Used cosmogenic surface ages obtained from end moraine at Top McMillan Stream and elsewhere by Schaefer et al. (2006). | Amos et al. (2010) | Nicola Litchfield | 2020-10-21 | Nicola Litchfield
[9 empty] | 430 | 022305ARPC | 1364955.2854 | 5100275.7862 |  | 0.42 +0.32/-0.1 | DS |  |  |  | 0.42 (0.32-0.74) | A | A | A | DS | 6.4 +3.3/-0.9 | Outwash terrace | 1 | 15.2 ± 2.4 | 15.2 | 12.8 | 17.6 |  |  |  | Correlation |  |  |  |  | From terrace offsets measured along a differential GPS profile. Vertical slip converted to Dip slip using a dip of 50 ± 18°. 2 sigma SR uncertainties calculated using a Monte Carlo simulation. | Inferred to be Tekapo surface. Used cosmogenic surface ages obtained from end moraine at Top McMillan Stream and elsewhere by Schaefer et al. (2006). | Amos et al. (2010) | Nicola Litchfield | 2020-10-21 | Nicola Litchfield
[9 empty] | 431 | 022305ARPD | 1364936.64 | 5100349.6345 |  | 0.45 +0.33/-0.12 | DS |  |  |  | 0.45 (0.33-0.78) | A | A | A | DS | 6.8 +3.4/-0.9 | Outwash terrace | 1 | 15.2 ± 2.4 | 15.2 | 12.8 | 17.6 |  |  |  | Correlation |  |  |  |  | From terrace offsets measured along a differential GPS profile. Vertical slip converted to Dip slip using a dip of 50 ± 18°. 2 sigma SR uncertainties calculated using a Monte Carlo simulation. | Inferred to be Tekapo surface. Used cosmogenic surface ages obtained from end moraine at Top McMillan Stream and elsewhere by Schaefer et al. (2006). | Amos et al. (2010) | Nicola Litchfield | 2020-10-21 | Nicola Litchfield
[9 empty] | 432 | 022305ARPE | 1364946.0155 | 5100579.0813 |  | 0.3 +0.23/-0.08 | DS |  |  |  | 0.3 (0.22-0.53) | A | A | A | DS | 4.6 +2.3/-0.6 | Outwash terrace | 1 | 15.2 ± 2.4 | 15.2 | 12.8 | 17.6 |  |  |  | Correlation |  |  |  |  | From terrace offsets measured along a differential GPS profile. Vertical slip converted to Dip slip using a dip of 50 ± 18°. 2 sigma SR uncertainties calculated using a Monte Carlo simulation. | Inferred to be Tekapo surface. Used cosmogenic surface ages obtained from end moraine at Top McMillan Stream and elsewhere by Schaefer et al. (2006). | Amos et al. (2010) | Nicola Litchfield | 2020-10-21 | Nicola Litchfield
[9 empty] | 433 | 022305ARPF | 1364795.5267 | 5101228.7655 |  | 0.3 +0.23/-0.08 | DS |  |  |  | 0.3 (0.22-0.53) | A | A | A | DS | 4.6 +2.4/-0.7 | Outwash terrace | 1 | 15.2 ± 2.4 | 15.2 | 12.8 | 17.6 |  |  |  | Correlation |  |  |  |  | From terrace offsets measured along a differential GPS profile. Vertical slip converted to Dip slip using a dip of 50 ± 18°. 2 sigma SR uncertainties calculated using a Monte Carlo simulation. | Inferred to be Tekapo surface. Used cosmogenic surface ages obtained from end moraine at Top McMillan Stream and elsewhere by Schaefer et al. (2006). | Amos et al. (2010) | Nicola Litchfield | 2020-10-21 | Nicola Litchfield
[9 empty] | 235 | Willowbank Saddle Surface | 1357744.5175 | 5078563.183 |  | <0.8 | V |  |  |  | <1.1 | C | B | C | V | 100 | Outwash terrace | 1 | >120 | 120 | [5 empty] | Correlation |  |  |  |  | Offset measurement method not stated and no uncertainty given. Assume Dip SR = Net SR and calculate using CFM dip values. | Inferred age from Read (1984) | Davis et al. (2005) | Nicola Litchfield | 2020-09-21 | Nicola Litchfield
[9 empty] | 236 | The Knot T0 | 1349763.417 | 5066004.9943 |  | ~0.3 | V |  |  |  | ~0.4 | B | C | C | V | 15 | Outwash terrace | 1 | 50 | 50 | [5 empty] | Correlation |  |  |  |  | Offset from a river terrace profile - method not stated. No uncertainties. Assume Dip SR = Net SR and calculate using CFM dip values. | Inferred correlation to Mt John III moraine. No uncertainties given. | Read and Blick (1991) | Nicola Litchfield | 2020-09-22 | Nicola Litchfield
[9 empty] | 237 | The Knot T1 | 1350399.7641 | 5067271.4316 |  | ~0.47 | V |  |  |  | ~0.7 | B | C | C | V | 8.5 | Outwash terrace | 1 | 18 | 18 | [5 empty] | Correlation |  |  |  |  | Offset from a river terrace profile - method not stated. No uncertainties. Assume Dip SR = Net SR and calculate using CFM dip values. | Inferred correlation to Mt John I moraine. No uncertainties given. | Read and Blick (1991) | Nicola Litchfield | 2020-09-22 | Nicola Litchfield
[9 empty] | 436 | T3N | 1355088.6097 | 5074940.4224 |  | 1.2 +1.5/-0.8 | DS |  |  |  | 1.2 (0.4-2.7) | A | A | A | DS | 32.7 +32.6/-22.9 | Strath terrace | 1 | 26.5 ± 4.0 | 26.5 | 22.5 | 30.5 |  |  |  | Correlation |  |  |  |  | From terrace offsets measured along a differential GPS profile. Vertical slip converted to Dip slip using a dip of 50 ± 18°. 2 sigma SR uncertainties calculated using a Monte Carlo simulation. | Inferred to be Mt John surface. Used cosmogenic surface exposure age of Schaefer et al. (2001). | Amos et al. (2010) | Nicola Litchfield | 2020-10-21 | Nicola Litchfield
[9 empty] | 437 | 021706AT3WSB | 1354936.9244 | 5074629.9209 |  | 0.9 +0.6/-0.3 | DS |  |  |  | 0.9 (0.6-1.5) | A | A | A | DS | 13.1 +6.7/-1.8 | Strath terrace | 1 | 15.2 ± 2.4 | 15.2 | 12.8 | 17.6 |  |  |  | Correlation |  |  |  |  | From terrace offsets measured along a differential GPS profile. Vertical slip converted to Dip slip using a dip of 50 ± 18°. 2 sigma SR uncertainties calculated using a Monte Carlo simulation. | Inferred to be Tekapo surface. Used cosmogenic surface ages obtained from end moraine at Top McMillan Stream and elsewhere by Schaefer et al. (2006). | Amos et al. (2010) | Nicola Litchfield | 2020-10-21 | Nicola Litchfield
[9 empty] | 438 | 021706AT3WSC | 1354937.6348 | 5074589.9023 |  | 0.7 +0.6/-0.2 | DS |  |  |  | 0.7 (0.5-1.3) | A | A | A | DS | 11.2 +5.8/-1.6 | Strath terrace | 1 | 15.2 ± 2.4 | 15.2 | 12.8 | 17.6 |  |  |  | Correlation |  |  |  |  | From terrace offsets measured along a differential GPS profile. Vertical slip converted to Dip slip using a dip of 50 ± 18°. 2 sigma SR uncertainties calculated using a Monte Carlo simulation. | Inferred to be Tekapo surface. Used cosmogenic surface ages obtained from end moraine at Top McMillan Stream and elsewhere by Schaefer et al. (2006). | Amos et al. (2010) | Nicola Litchfield | 2020-10-21 | Nicola Litchfield
[9 empty] | 439 | T2S (DEM) | 1353367.0896 | 5071579.363 |  | 0.5 +0.3/-0.1 | DS |  |  |  | 0.5 (0.4-0.8) | A | B | B | DS | 43.2 +24.8/-11.8 | Strath terrace | 1 | 73-105 | 89 | 73 | 105 |  |  |  | Correlation |  |  |  |  | From terrace offsets measured along a differential GPS profile. Vertical slip converted to Dip slip using a dip of 50 ± 18°. 2 sigma SR uncertainties calculated using a Monte Carlo simulation. | Inferred to be Balmoral surface. From OSL ages obtained at the Ohau River and by Amos et al. (2007). | Amos et al. (2010) | Nicola Litchfield | 2020-10-21 | Nicola Litchfield
[9 empty] | 440 | T2'S (DEM) | 1353442.795 | 5071704.5992 |  | 0.4 +0.3/-0.1 | DS |  |  |  | 0.4 (0.3-0.7) | A | B | B | DS | 36.1 +19.5/-7.4 | Strath terrace | 1 | 73-105 | 89 | 73 | 105 |  |  |  | Correlation |  |  |  |  | From terrace offsets measured along a differential GPS profile. Vertical slip converted to Dip slip using a dip of 50 ± 18°. 2 sigma SR uncertainties calculated using a Monte Carlo simulation. | Inferred to be Balmoral surface. From OSL ages obtained at the Ohau River and by Amos et al. (2007). | Amos et al. (2010) | Nicola Litchfield | 2020-10-21 | Nicola Litchfield
[9 empty] | 441 | T3S (DEM) | 1353614.9383 | 5071765.6341 |  | 0.6 +0.5/-0.2 | DS |  |  |  | 0.6 (0.4-1.1) | A | A | A | DS | 17.4 +8.7/-3.7 | Strath terrace | 1 | 26.5 ± 4.0 | 26.5 | 22.5 | 30.5 |  |  |  | Correlation |  |  |  |  | From terrace offsets measured along a differential GPS profile. Vertical slip converted to Dip slip using a dip of 50 ± 18°. 2 sigma SR uncertainties calculated using a Monte Carlo simulation. | Inferred to be Mt John surface. Used cosmogenic surface exposure age of Schaefer et al. (2001). | Amos et al. (2010) | Nicola Litchfield | 2020-10-21 | Nicola Litchfield
[9 empty] | 442 | HB FPA | 1353589.6709 | 5071864.792 |  | 0.2 +1.0/-0.2 | DS |  |  |  | 0.2 (0-1.2) | A | A | A | DS | 4.5 +13.2/-4.5 | Strath terrace | 1 | 15.2 ± 2.4 | 15.2 | 12.8 | 17.6 |  |  |  | Correlation |  |  |  |  | From terrace offsets measured along a differential GPS profile. Vertical slip converted to Dip slip using a dip of 50 ± 18°. 2 sigma SR uncertainties calculated using a Monte Carlo simulation. | Inferred to be Tekapo surface. Used cosmogenic surface ages obtained from end moraine at Top McMillan Stream and elsewhere by Schaefer et al. (2006). | Amos et al. (2010) | Nicola Litchfield | 2020-10-21 | Nicola Litchfield
[9 empty] | 443 | HB FPB | 1353501.5263 | 5071920.4072 |  | 0.5 +1.6/-0.5 | DS |  |  |  | 0.5 (0-2.1) | A | A | A | DS | 7.6 +22.5/-7.6 | Strath terrace | 1 | 15.2 ± 2.4 | 15.2 | 12.8 | 17.6 |  |  |  | Correlation |  |  |  |  | From terrace offsets measured along a differential GPS profile. Vertical slip converted to Dip slip using a dip of 50 ± 18°. 2 sigma SR uncertainties calculated using a Monte Carlo simulation. | Inferred to be Tekapo surface. Used cosmogenic surface ages obtained from end moraine at Top McMillan Stream and elsewhere by Schaefer et al. (2006). | Amos et al. (2010) | Nicola Litchfield | 2020-10-21 | Nicola Litchfield
Otamarakau | Otamarakau | 172 | Normal |  | 60 ± 15 | -90 ± 20 | 0.81 (0.7-0.92) | From Villamor 2021 CFM compilation. Average of 2 along-strike measurements. | 903 | Otaramak_1 | 1910419.9617 | 5802668.9269 |  | 0.81 | V |  |  | 0.81 (0.78-0.84) | 0.94 (0.81-1.19) | A | B | B | V | 49.55 ± 0.72 | Rotoiti Formation | 1 | 61 ± 1.4 | 61 | 59.6 | 62.4 |  |  |  | Correlation |  |  |  |  | From Lidar profile and python code. Dip SR calculated using dip of 60 ± 15°. No evidence of SS, so assume Dip SR = Net SR. | From Leonard et al. (2010) | Pilar Villamor (unpublished data 2021) | Nicola Litchfield | 2021-04-30 | Nicola Litchfield
[9 empty] | 904 | Otaramak_2 | 1908886.3588 | 5801217.3502 |  | 0.59 | V |  |  | 0.59 (0.55-0.63) | 0.68 (0.57-0.89) | A | B | B | V | 35.74 ± 1.64 | Rotoiti Formation | 1 | 61 ± 1.4 | 61 | 59.6 | 62.4 |  |  |  | Correlation |  |  |  |  | From Lidar profile and python code. Dip SR calculated using dip of 60 ± 15°. No evidence of SS, so assume Dip SR = Net SR. | From Leonard et al. (2010) | Pilar Villamor (unpublished data 2021) | Nicola Litchfield | 2021-04-30 | Nicola Litchfield
Pa Valley | Pa Valley | 320 | Dextral | Reverse | 80 ± 10 | 160 ± 20 | 1.5 (1-2) | From the Baker site SR and rounded with consideration of slip rate balance with adjacent faults. | 2310 | Baker | 1837805.3798 | 5492907.7953 | 30 | 1.1-2.3 | RL |  |  |  | 1.7 (1.1-2.3) | B | C | B | RL V | 13-23 0.5-1.5 | stream | 2 | 10-12 | 12 |  |  | 10 |  |  | Correlation | 0-11 |  |  |  | Slip rate is significant. Preferred value is midpoint of range. | assigned a 10-12 ka (Holocene) age range by RobL | Beanland (1995) | Rob Langridge | 2021-02-16 | Rob Langridge | 2021-03-16 | Nicola Litchfield
Paeroa | Paeroa | 207 | Normal |  | 60 ± 10 | -90 ± 20 | 1.8 (1.4-2.2) | From long-term (360 ka) rate, consistent with shorter term rates. | 214 | Paeroa Ignimbrite | 1886962.6669 | 5750475.3279 |  | 1.53 ± 0.19 | V |  |  |  | 1.8 (1.4-2.2) | B | B | B | V | 550 ± 50 | Ignimbrite surface | 1 | 360 ± 30 | 360 | 330 | 390 |  |  |  | Correlation |  |  |  |  | Offsets measured across multiple strands along a profile using 20 m topographic contours. Assumed to be pure normal and converted to Net SR using CFM dip. | Age from Houghton et al. (1995) | Villamor and Berryman (2001) | Nicola Litchfield | 2020-09-17 | Nicola Litchfield
[9 empty] | 215 | Paeroa EQ Flat Breccia | 1892218.867 | 5755302.915 |  | 1.3 ± 0.2 | V |  |  |  | 1.5 (1.2-1.9) | B | B | B | V | 82 ± 5 | Breccia surface | 2 | 61 ± 1.4 | 61 | 59.6 | 62.4 |  |  |  | Correlation |  |  |  |  | Offsets measured using RTK GPS summed across multiple strands along two profiles. Updated from Villamor and Berryman (2001). Assumed to be pure normal and converted to Net SR using CFM dip. | Age from Wilson et al. (2007) | Berryman et al. (2008) | Nicola Litchfield | 2020-09-18 | Nicola Litchfield
[9 empty] | 216 | Paeroa Holocene surfaces | 1892112.367 | 5755162.4197 |  | >0.8-1.0 | V |  |  |  | >1.0 (0.9-1.3) | B | B | B | V |  | Holocene terrace | 2 | 11.8-13.5 |  | 11.8 | 13.5 |  |  |  | Correlation |  |  |  |  | Offsets measured from two profiles including several trenches but noted to be a minimum as not all strands trenched. Updated from Villamor and Berryman (2001). Assumed to be pure normal and converted to Net SR using CFM dip. | Age simply given as Holocene by Berryman et al. (2008), so have assumed the age reported by Villamor and Berryman (2001), which is from Waiohau and Rotorua tephras identified in trenches. | Berryman et al. (2008) | Nicola Litchfield | 2020-09-18 | Nicola Litchfield
Palliser-Kaiwhata | Palliser-Kaiwhata | 411 | Reverse | Dextral | 40 ± 10 | 135 ± 20 | 5 (3-7) | Unchanged from 2014 AFM | 158 | Pahaoa R mouth estuarine shell | 1827797.6889 | 5413972.5514 |  | >2.2-3.5 | V |  |  |  | >4.4 (2.9-7.0) | B | A | B | V | >20.5-32.5 | Uplifted terrace | 1 | 9.281-9.461 |  | 9.281 | 9.461 |  |  |  | C14 |  |  |  |  | Minimum vertical slip rate because is situated off-fault so offset assumed to be higher at the fault. Dip SR calculated using CFM dip and assumed pure reverse so Net SR = Dip SR. | One date of uplifted shell. Calibrated using Marine13 and a Delta R of -30 ± 13. | Litchfield and Clark (2015) | Nicola Litchfield | 2020-09-03 | Nicola Litchfield
[9 empty] | 159 | Pahaoa R mouth PgT | 1828079.5425 | 5415097.0485 |  | >1.8-2.6 | V |  |  |  | >3.4 (2.3-5.2) | B | B | B | V | 15-21 | Uplifted terrace | 1 | 8.167-8.337 |  | 8.167 | 8.337 |  |  |  | C14 |  |  |  |  | Minimum vertical slip rate because is situated off-fault so offset assumed to be higher at the fault. Dip SR calculated using CFM dip and assumed pure reverse so Net SR = Dip SR. | One date of uplifted shell. Calibrated using Marine13 and a Delta R of -30 ± 13. | Litchfield and Clark (2015) | Nicola Litchfield | 2020-09-03 | Nicola Litchfield
[9 empty] | 160 | Awhea R mouth PgT | 1809673.5191 | 5402356.9933 |  | >1.6-2.1 | V |  |  |  | >2.9 (2.1-4.2) | B | C | C | V | 14 ± 1 | Uplifted terrace | 1 | 7-8 |  | 7 | 8 |  |  |  | Correlation |  |  |  |  | Minimum vertical slip rate because is situated off-fault so offset assumed to be higher at the fault. Dip SR calculated using CFM dip and assumed pure reverse so Net SR = Dip SR. | Terrace age inferred to peak of post-glacial SL rise at 7.5 ± 0.5 ka. | Litchfield and Clark (2015) | Nicola Litchfield | 2020-09-03 | Nicola Litchfield
[9 empty] | 189 | Opouawe R mouth estuarine | 1802018.4201 | 5396066.7917 |  | >2.6 ± 0.7 | V |  |  |  | >4.0 (2.4-6.4) | C | B | C | V | 22.5 ± 6 | Uplifted terrace | 1 | 11.031 ± 0.216 | 11.031 | [5 empty] | C14 |  |  |  |  | Minimum vertical slip rate because is situated off-fault so offset assumed to be higher at the fault. Dip SR calculated using CFM dip and assumed pure reverse so Net SR = Dip SR. | One age of uplifted shell. Calibration curve not stated. 2 sigma uncertainties. | Ota et al. (1988a); Berryman et al. (2011); Beavan and Litchfield (2012) | Nicola Litchfield | 2020-09-07 | Nicola Litchfield
[9 empty] | 190 | White Rock estuarine | 1798714.3066 | 5395761.1355 |  | >3.7 ± 0.4 | V |  |  |  | >5.7 (4.2-8.2) | C | B | C | V | 40.4 | Uplifted terrace | 1 | 8.815 ± 0.2055 | 8.815 | [5 empty] | C14 |  |  |  |  | Minimum vertical slip rate because is situated off-fault so offset assumed to be higher at the fault. Dip SR calculated using CFM dip and assumed pure reverse so Net SR = Dip SR. | One age of uplifted shell. Calibration curve not stated. 2 sigma uncertainties. | Ota et al. (1988a); Berryman et al. (2011); Beavan and Litchfield (2012) | Nicola Litchfield | 2020-09-07 | Nicola Litchfield
[9 empty] | 191 | Ngawi Pleistocene marine T | 1786976.5545 | 5392823.6163 |  | >1.7 ± 0.1 | V |  |  |  | >2.6 (2.1-3.6) | B | B | B | V | 206.3 ± 10 | Uplifted terrace | 1 | 123 | 123 | [5 empty] | OSL |  |  |  |  | Minimum vertical slip rate because is situated off-fault so offset assumed to be higher at the fault. Dip SR calculated using CFM dip and assumed pure reverse so Net SR = Dip SR. | Two OSL ages 114.5 ± 10 and 126.7 ± 10 ka used to infer terrace dates to MIS5e highstand. No uncertainties given. | Ninis (2017) | Nicola Litchfield | 2020-09-07 | Nicola Litchfield
Papatea | Papatea | 581 | Reverse | Sinistral | 60 ± 10 | 70 ± 20 | 1.5 (1-2) | SR from Kaikoura SHM and part of a SR balance with Hope F | 1187 | Middle Hill Station Hol. Terrace | 1671574.5077 | 5333924.7934 |  | ~1-2 | V |  |  |  | >1.9 (1.4-2.6) | B | C | C | V | 18 ± 2 | Terrace |  | ~10-12 |  | 10 | 12 |  |  |  | Correlation |  |  |  |  | Reported SR is dip SR. Current height of elevated alluvial trrace on HW of scarp above current fill terrace on FW side, using preearthquake LiDAR. Reported SR is vert SR for both terraces. Calculated a dips SR assuming an average age of 11 ka and using CFM dip. No SS SR reported, assume calculated Dips SR SR equals net SR. | Inferred to be early Holocene terraces. Not matched up across fault | Langridge et al. (2018) | Jade Humphrey | 2020-09-23 | Jade Humphrey | 2020-10-01 | Nicola Litchfield
[9 empty] | 1188 | Middle Hill Station LGM Terrace | 1671521.2363 | 5333766.3752 |  | ~1-2 | V |  |  |  | >2.1 (1.7-2.8) | B | C | C | V | ~30 ± 2 | Terrace |  | ~15-18 |  | 15 | 18 |  |  |  | Correlation |  |  |  |  | Current height of elevated alluvial trrace on HW of scarp above current fill terrace on FW side, using preearthquake LiDAR. Reported SR is vert SR for both terraces. Calculated a dips SR assuming an average age of 16.5 ka and using CFM dip. No SS SR reported, assume calculated Dips SR SR equals net SR. | Inferred to be the Last Glaciation terraces. Not matched up across fault | Langridge et al. (2018) | Jade Humphrey | 2020-09-23 | Jade Humphrey | 2020-10-01 | Nicola Litchfield
[9 empty] | N/A | Combined Papatea | N/A |  | N/A | ~1-2 | V |  |  |  | >1.5 (1-2) | B | C | C | V | [15 empty] | Combined SR estimate from two terraces. This SR would explain the lack of preservation of Holocene-age scarps as well as still explaining the offset terraces. |  | Langridge et al. (2018) | Jade Humphrey | 2020-09-24 | Jade Humphrey
Patoka | Patoka - Rangiora | 304 | Dextral | Reverse | 80 ± 10 | 160 ± 20 | 4 (2-6) | Same range as 2014 AFM. Preferred value is now midpoint of range. | 2531 | Halliday 2 | 1909912.7676 | 5638135.3338 |  | 0.2 | RL |  |  |  | 3.55 (2.1-5) | A | A | B | RL | 10-16 | stream | 1 | 3.21-4.83 | 4.83 |  |  | 3.21 |  |  | Radiocarbon; Tephra | 0-11 | 4 | 3 | 4 | Combination of strike-slip offset from channel and vertical from Halliday 2. Preferred value is midpoint of range. | Dating is good, but there is uncert-ainity about its relation to offset. | Halliday (2003); Litchfield et al. (2005) | Rob Langridge | 2021-02-19 | Rob Langridge | 2021-03-15 | Nicola Litchfield
[9 empty] | 2533 | Waikari River | 1935210.8175 | 5665703.0903 | 30 | 4.5 | RL |  |  |  | 4.65 (3.7-5.6) | B | B | B | RL | 15 | terrace risers | 2 | 3.3 | 3.21 |  |  | 3.25 |  |  | Tephra | 0-11 | 4 | 3 | 4 | Offset terraces of Waikari River; coud be surveyed or remapped in future. Preferred value is midpoint of range. | Rate based on tephrastratigraphy; age of Waimihia Tephra updated by Lowe et al. | Cutten et al. (1988); Langridge et al. (2011a) | Rob Langridge | 2021-02-19 | Rob Langridge | 2021-03-15 | Nicola Litchfield
Pihama | Pihama | 37 | Normal |  | 65 ± 10 | -90 ± 20 | 0.17 (0.13-0.21) | From Townsend et al. (2010) converted to Net SR. | 255 | Pihama coastal cliff exposure | 1678150.4284 | 5626048.1677 |  | 0.13-0.17 | V |  |  |  | 0.17 (0.13-0.21) | B | B | B | V | 3.7-4.5 | Offset lahar | 1 | 28 | 28 | [5 empty] | C14 |  |  |  |  | Offset measurement method not explicitly stated but assume RTK GPS. No age uncertainties used in SR calculations. No SS SR recorded, assume Net SR equals dips SR and calculated using CFM dip values. | No uncertainties given. Age source not explicitly discussed but appears to be from two radiocarbon ages calibrated using Weninger and Joris (2004). | Townsend et al. (2010) | Nicola Litchfield | 2020-09-29 | Nicola Litchfield
Pleckville | No CFM fault | N/A | N/A | N/A | N/A | N/A | N/A | N/A | 2318 | Mt Baker | 1834129.0507 | 5492326.1109 | 99 | 0.4-1.25 | RL |  |  |  | 0.95 (0.5-1.4) | B | C | B | RL V | 4.5-12.5 3-7 | stream | 2 | 10-12 | 12 |  |  | 10 |  |  | Correlation | 0-11 |  |  |  | Fault strike 099 = linking fault. Preferred value is midpoint of range. | assigned a 10-12 ka (Holocene) age range by RobL | Beanland (1995) | Rob Langridge | 2021-02-16 | Rob Langridge | 2021-03-16 | Nicola Litchfield
Pohangina | Pohangina | 485 | Reverse |  | 60 ± 15 | 110 ± 20 | 0.3 (0.2-0.4) | From Langridge 2020 compilation and consistent with site data | 2126 | Kelvin Grove | 1824803.6423 | 5532034.2754 |  | 0.2-0.58 | V |  |  |  | 0.46 (0.24-0.68) | B | B | C | V | 14-16 | Q3a | 1 | 24-59 | 59 |  |  | 24 |  |  | Correlation | 11-130 |  |  |  | Slip rate assessed as a fold growth rate. | Uses a mapped Q3a QMAP surface | Langridge and Morgenstern (2019a) | Rob Langridge | 2020-11-03 | Rob Langridge | 2021-03-15 | Nicola Litchfield
[9 empty] | 2119 | Grove Road | 1831704.9143 | 5536819.0671 |  | 0.13-0.33 | V |  |  |  | 0.4 (0.19-0.58) | A | B | B | V | 4-6 | Q2a | 1 | 12-24 | 24 |  |  | 12 |  |  | Correlation | 11-130 |  |  |  | Possible scarp across Q2a, not confirmed | Q2a from QMAP | Langridge and Morgenstern (2019b) | Rob Langridge | 2020-11-03 | Rob Langridge | 2021-03-15 | Nicola Litchfield
[9 empty] | 2120 | Ulysses Road | 1834053.1972 | 5540187.8396 |  | 0.2-0.58 | V |  |  |  | 0.26 (0.15-0.38) | B | B | B | V | 3-4 | Q2a | 1 | 12-24 | 24 |  |  | 12 |  |  | Correlation | 11-130 |  |  |  | Possible scarp across Q2a, not confirmed | Q2a from QMAP | Langridge and Morgenstern (2019b) | Rob Langridge | 2020-11-03 | Rob Langridge | 2021-03-15 | Nicola Litchfield
Pokeno | Pokeno | 7 | Normal |  | 65 ± 15 | -90 ± 20 | 0.103 (0.075-0.132) | From Townsend CFM compilation 2020 | 497 | O'Leary Road | 1778747.5201 | 5878251.9958 |  | 0.103 (0.075-0.132) | DS |  |  |  | 0.103 (0.075-0.132) | B | B | B | V | 100-120 | Lava flow | 1 | 900-1200 |  | 900 | 1200 |  |  |  | Correlation |  |  |  |  | Offset measured from profile using LiDAR data. Dip SR calculated by author using CFM dip. Assume Dip SR = Net SR. | Ar-Ar date from Briggs et al. (1994). No uncertainty provided. | Townsend et al. (In prep.) South Auckland Geomorphology Map | Nicola Litchfield | 2020-11-05 | Nicola Litchfield
Poroutawhao | Poroutawhao | 496 | Reverse |  | 60 ± 15 | 110 ± 20 | 0.25 (0.1-0.4) | From Langridge 2020 compilation and consistent with site data | 2100 | Arawhata Road S | 1788360.403 | 5499125.5811 |  | 0.1-0.3 | V |  |  |  | 0.22 (0.12-0.33) | A | C | B | V | 2.5-3.5 | terrace | 1 | 12-24 | 24 |  |  | 12 |  |  | Correlation | 11-130 |  |  |  | Rate from Langridge and Morgenstern (2019a) put on a 60 degr plane; then calculated DS. | QMAP age range for Q2a used (12-24 ka); could be younger (12-15?) | Langridge and Morgenstern (2019a) | Rob Langridge | 2020-10-27 | Rob Langridge | 2021-03-15 | Nicola Litchfield
[9 empty] | 2101 | Arawhata Road N | 1789060.3216 | 5500160.0564 |  | 0.13-0.36 | V |  |  |  | 0.27 (0.14-0.41) | A | C | B | V | 1.5-2.5 | terrace | 1 | 7-12 | 12 |  |  | 7 |  |  | Correlation | 0-11 |  |  |  | New rate develpoed from Langridge and Morgenstern (2019a) and LiDAR put on a 60 degr plane; then calculated DS. | QMAP age range for Q1a used (<12 ka); spanning ealy Holocene (7-12) | Langridge and Morgenstern (2019a) | Rob Langridge | 2020-10-27 | Rob Langridge | 2021-03-15 | Nicola Litchfield
Porters Pass | Double Hill | 681 | Dextral | Reverse | 70 (55-80) | 160 ± 20 | 0.7 (0.4-1) | Updated to Howard et al. (2005) rate. | 151 | Lake Sumner glacial channel | 1482126.8303 | 5198458.1365 |  | 0.3-0.9 | RL |  |  |  | 0.7 (0.4-1) | B | B | B | RL V | 7.0 ± 2 4.1 ± 1 | Glacial channel wall | 1 1 | 10-14 |  | 10 | 14 |  |  |  | Correlation |  |  |  |  | V SR not reported, but V offset is, so calculated Net SR using published RL SR and Dip-SR using CFM dip. Offset measured using EDM. | Correlated to Acheron glacial deposits | Howard et al. (2005) | Nicola Litchfield | 2020-09-01 | Nicola Litchfield
Porters Pass | Porters Pass | 680 | Dextral | Reverse | 75 ± 15 | 160 ± 20 | 3.5 (3.1-4.1) | Unchanged from 2014 AFM | 152 | Porters Pass Site 18 | 1496221.1336 | 5205478.8407 |  | 3.2-4.1 | RL |  |  |  | 3.65 (3.2-4.1) | B | B | B | RL | 33 ± 4 | Terrace tread | 1 | 9 | 9 | [5 empty] | C14 |  |  |  |  | V SR not reported. Offset measured by tape measure. Preferred value midpoint of range. | Age inferred from nearby trench. Mean age only. Calibrated using Stuiver et al. (1998). | Howard et al. (2005) | Nicola Litchfield | 2021-03-15 | Nicola Litchfield
[9 empty] | 153 | Red Lakes Stream Terrace 3 | 1487774.7654 | 5201134.4011 |  | 2.7 +1.3/-0.9 0.6 +0.1/-0.2 | RL V |  |  |  | 2.8 (1.8-4.1) | B | B | B | RL V | 15 ± 4 3.0 ± 0.3 | Riser, tread | 1 1 | 5.46 ± 0.77 | 5.46 | 4.69 | 6.23 |  |  |  | Weathering Rind |  |  |  |  | Reported in components, net SR calculated from CFM dip. | Uncertainties sigma not defined, but noted to likely be underestimated. | Knuepfer (1984, 1988, 1992) | Nicola Litchfield | 2020-09-02 | Nicola Litchfield
[9 empty] | 154 | Red Lakes Stream Terrace 4 | 1487955.7408 | 5201231.768 |  | 3.8 +4.0/-1.9 1.2 +1.0/-0.4 | RL V |  |  |  | 4.0 (2.1-8.2) | B | B | B | RL V | 13 ± 4 4.2 ± 0.5 | Riser, tread | 1 1 | 3.41 ± 1.24 | 3.41 | 2.17 | 4.65 |  |  |  | Weathering Rind |  |  |  |  | Reported in components, net SR calculated from CFM dip. | Uncertainties sigma not defined, but noted to likely be underestimated. | Knuepfer (1984, 1988, 1992) | Nicola Litchfield | 2020-09-02 | Nicola Litchfield
[9 empty] | 155 | Red Lakes Stream Terrace 5 | 1487992.7825 | 5201262.4597 |  | 3.2 +1.3/-1.0 2.1 ± 0.4 | RL V |  |  |  | 3.9 (2.8-5.3) | B | B | B | RL V | 10.2 ± 2.5 6.6 ± 0.5 | Riser, tread | 1 1 | 3.17 ± 0.36 | 3.17 | 2.81 | 3.53 |  |  |  | Weathering Rind |  |  |  |  | Reported in components, net SR calculated from CFM dip. | Uncertainties sigma not defined, but noted to likely be underestimated. | Knuepfer (1984, 1988, 1992) | Nicola Litchfield | 2020-09-02 | Nicola Litchfield
Poukawa | Waipukurau - Poukawa | 379 | Dextral | Reverse | 60 ± 15 | 285 ± 8 | 2 (1-3) | Increased because is sum of multiple strands and to accommodate obliquity of slip | 2555 | Lake Poukawa | 1916588.557 | 5588916.9296 | 45 | 0.3-0.37 | V |  |  |  | 0.4 (0.3-0.5) | B | A | B | V | 2-2.3 | Lake sediments | 2 | 6.2-6.6 | 6.6 |  |  | 6.2 |  |  | C14 Tephra | 0-11 |  |  |  | Offset taken form core transect; uncertinity about which strand and fault location. Preferred value is midpoint of range. | Well-constrained ages form lake basin cores | Beanland (1995) | Rob Langridge | 2021-02-18 | Rob Langridge | 2021-03-15 | Nicola Litchfield
[9 empty] | 2450 | Otane 2 | 1910035.5267 | 5577525.1645 |  | 0.6-1 | V |  |  |  | 0.9 (0.6-1.7) | A | A | A | V | 9-12 | Terrace | 2 | 12-15 | 15 |  |  | 12 |  |  | OSL | 11-130 |  |  |  | Scarp re-measured using LiDAR; vertical only here. Dip SR calculated using CFM dip and inferred to be net SR. | Luminescence date from trench | Rob Langridge (unpublished data 2006) | Rob Langridge | 2021-05-04 | Rob Langridge | 2021-05-05 | Nicola Litchfield
[9 empty] | 2451 | Argyll | 1908794.1724 | 5577434.4314 |  | 0.4-0.7 | V |  |  |  | 0.6 (0.4-1.2) | A | A | A | V | 6-8 | Fan | 2 | 12-15 | 15 |  |  | 12 |  |  | Correlation | 11-130 |  |  |  | Scarp re-measured using LiDAR; vertical only here. Dip SR calculated using CFM dip and inferred to be net SR. | Correlation to OSL and C-14 dates near these trenches in Kaikora canyon | Kelsey et al. (1998) | Rob Langridge | 2021-05-04 | Rob Langridge | 2021-05-05 | Nicola Litchfield
[9 empty] | 2452 | Waipawa 1 | 1908570.3246 | 5571902.004 |  | 0.17-0.3 | V |  |  |  | 0.3 (0.2-0.5) | A | B | B | V | 2-3 | Terrace | 2 | 12-15 | 12 |  |  | 10 |  |  | Correlation | 0-11 |  |  |  | Scarp re-measured using LiDAR; vertical only here. Dip SR calculated using CFM dip and inferred to be net SR. | assigned a 10-12 ka (Holocene) age range by RobL; seem to be Oh terrace of Waipawa River | Kelsey et al. (unpublished data) | Rob Langridge | 2021-05-04 | Rob Langridge | 2021-05-05 | Nicola Litchfield
[9 empty] | 2453 | Waipawa 2 | 1907054.9098 | 5573853.7167 |  | 0.07-0.17 | V |  |  |  | 0.14 (0.07-0.3) | A | A | A | V | 1-2 | Fan | 2 | 12-15 | 15 |  |  | 12 |  |  | OSL | 11-130 |  |  |  | Scarp re-measured using LiDAR; vertical only here. Dip SR calculated using CFM dip and inferred to be net SR. | Luminescence date from trench | Langridge et al. (unpublished data) | Rob Langridge | 2021-05-04 | Rob Langridge | 2021-05-05 | Nicola Litchfield
[9 empty] | 2550 | Opapa | 1915388.643 | 5588992.9477 |  | 0.1-0.25 | V |  |  |  | 0.2 (0.1-0.4) | A | B | B | V | 1-2.5 | Fan | 2 | 12-15 | 12 |  |  | 10 |  |  | Correlation | 0-11 |  |  |  | Scarp re-measured using LiDAR; vertical only here. Dip SR calculated using CFM dip and inferred to be net SR. | Correlation to regional chronostratigrpahy of other Poukawa FZ sites | Kelsey et al. (1998) | Rob Langridge | 2021-05-04 | Rob Langridge | 2021-05-05 | Nicola Litchfield
Poulter | Poulter | 594 | Dextral | Reverse | 80 ± 10 | 160 ± 20 | 1 (0.5-1.7) | Unchanged from 2014 AFM | 132 | Ridge above South Hurunui | 1520219.4212 | 5264163.7481 |  | c. 1 | RL |  |  |  | ≥1 | B | C | C | RL | 40 | Ridge | 1 | 40 | [6 empty] | Correlation |  |  |  |  | Only RL and no uncertainties given. | Inferred from geomorphic relationship with Poulter and Blackwater glacial advances. | Berryman and Villamor (2004) | Nicola Litchfield | 2020-08-20 | Nicola Litchfield
Poutu | Poutu | 241 | Normal |  | 55 ± 15 | -90 ± 20 | 2.3 (1.7-2.8) | From Gomez-Vasconcelos et al. (2017). Preferred is mean of 8 best measurements. Min and max are the range of those mean values. | 203 | Poutu Transect 1 Fault 3a | 1830915 | 5657645 |  | 1.9 ± 0.27 | V |  |  |  | 2.3 (1.7-3.4) | A | B | A | V | 37 ± 3.9 | Lahar | 1 | 20 | 20 | [5 empty] | Correlation |  |  |  |  | Vert SR calculated along a transect crossing 6 traces. Converted to Dip SR using CFM dip and assumed to be a net SR. | Age uncertainty not given and unclear if used for SR calculations. | Gomez-Vasconcelos et al. (2017) | Nicola Litchfield | 2020-09-15 | Nicola Litchfield
[9 empty] | 204 | Poutu Transect 2 Fault 5a | 1830550 | 5659703 |  | 1.9 ± 0.5 | V |  |  |  | 2.3 (1.5-3.7) | A | B | A | V | 38 ± 3.9 | Lahar | 1 | 20 | 20 | [5 empty] | Correlation |  |  |  |  | Vert SR calculated along a transect crossing 6 traces. Converted to Dip SR using CFM dip and assumed to be a net SR. | Age uncertainty not given and unclear if used for SR calculations. | Gomez-Vasconcelos et al. (2017) | Nicola Litchfield | 2020-09-15 | Nicola Litchfield
[9 empty] | 205 | Poutu Transect 3 Fault 5a | 1830633 | 5659982 |  | 1.9 ± 0.5 | V |  |  |  | 2.3 (1.5-3.7) | A | B | A | V | 38 ± 4 | Lahar | 1 | 20 | 20 | [5 empty] | Correlation |  |  |  |  | Vert SR calculated along a transect crossing 6 traces. Converted to Dip SR using CFM dip and assumed to be a net SR. | Age uncertainty not given and unclear if used for SR calculations. | Gomez-Vasconcelos et al. (2017) | Nicola Litchfield | 2020-09-15 | Nicola Litchfield
[9 empty] | 206 | Poutu Transect 4 Fault 4a | 1831732 | 5660885 |  | 1.4 ± 0.29 | V |  |  |  | 1.7 (1.2-2.6) | A | B | A | V | 82 ± 6.5 | Lahar | 1 | 60 | 60 | [5 empty] | Correlation |  |  |  |  | Vert SR calculated along a transect crossing 6 traces. Converted to Dip SR using CFM dip and assumed to be a net SR. | Age uncertainty not given and unclear if used for SR calculations. | Gomez-Vasconcelos et al. (2017) | Nicola Litchfield | 2020-09-15 | Nicola Litchfield
[9 empty] | 207 | Poutu Transect 5 Fault 4a | 1832619 | 5663150 |  | 5.3 ± 1.8 | V |  |  |  | 6.5 (3.7-11.0) | A | B | A | V | 79 ± 4.7 | Lahar | 1 | 15 | 15 | [5 empty] | Correlation |  |  |  |  | Vert SR calculated along a transect crossing 6 traces. Converted to Dip SR using CFM dip and assumed to be a net SR. | Age uncertainty not given and unclear if used for SR calculations. | Gomez-Vasconcelos et al. (2017) | Nicola Litchfield | 2020-09-15 | Nicola Litchfield
[9 empty] | 208 | Poutu Transect 6 Fault 6d | 1833411 | 5664445 |  | 1.6 ± 0.18 | V |  |  |  | 2.0 (1.5-2.8) | A | B | A | V | 95 ± 7.3 | Lahar | 1 | 60 | 60 | [5 empty] | Correlation |  |  |  |  | Vert SR calculated along a transect crossing 6 traces. Converted to Dip SR using CFM dip and assumed to be a net SR. | Age uncertainty not given and unclear if used for SR calculations. | Gomez-Vasconcelos et al. (2017) | Nicola Litchfield | 2020-09-15 | Nicola Litchfield
[9 empty] | 209 | Poutu Transect 7 Fault 7b | 1834640 | 5665756 |  | 2.1 ± 0.29 | V |  |  |  | 2.6 (1.9-3.7) | A | B | A | V | 41 ± 4.2 | Lahar | 1 | 20 | 20 | [5 empty] | Correlation |  |  |  |  | Vert SR calculated along a transect crossing 6 traces. Converted to Dip SR using CFM dip and assumed to be a net SR. | Age uncertainty not given and unclear if used for SR calculations. | Gomez-Vasconcelos et al. (2017) | Nicola Litchfield | 2020-09-15 | Nicola Litchfield
[9 empty] | 210 | Poutu Transect 8 Fault 9a | 1836095 | 5668983 |  | 1.8 ± 0.22 | V |  |  |  | 2.2 (1.7-3.1) | A | B | A | V | 181 ± 12.2 | Lahar | 1 | 100 | 100 | [5 empty] | Correlation |  |  |  |  | Vert SR calculated along a transect crossing 6 traces. Converted to Dip SR using CFM dip and assumed to be a net SR. | Age uncertainty not given and unclear if used for SR calculations. | Gomez-Vasconcelos et al. (2017) | Nicola Litchfield | 2020-09-15 | Nicola Litchfield
[9 empty] | 211 | Poutu Transect 9 Fault 7b | 1837751 | 5670032 |  | 2.3 ± 0.24 | V |  |  |  | 2.8 (2.2-4.0) | A | B | A | V | 40 ± 4.1 | Lahar | 1 | 17.7 | 17.7 | [5 empty] | Correlation |  |  |  |  | Vert SR calculated along a transect crossing 6 traces. Converted to Dip SR using CFM dip and assumed to be a net SR. | Age uncertainty not given and unclear if used for SR calculations. | Gomez-Vasconcelos et al. (2017) | Nicola Litchfield | 2020-09-15 | Nicola Litchfield
Pukekohe | Pukekohe | 9 | Nomal |  | 65 ± 15 | -90 ± 20 | 0.034 (0.017-0.051) | From Townsend CFM compilation 2020 | 500 | Rogers Road | 1764532.4853 | 5878816.8716 |  | 0.034 (0.017-0.051) |  |  |  |  | 0.034 (0.017-0.051) | B | B | B | V | 20-35 | Lava flow | 1 | 900-1200 |  | 900 | 1200 |  |  |  | Correlation |  |  |  |  | Offset measured from profile using LiDAR data. Dip SR calculated by author using CFM dip. Assume Dip SR = Net SR. | Ar-Ar date from Briggs et al. (1994). No uncertainty provided. | Townsend et al. (In prep.) South Auckland Geomorphology Map | Nicola Litchfield | 2020-11-05 | Nicola Litchfield
Pukerimu - Haraharo | Pukerimu - Haraharo | 194 | Normal |  | 60 ± 15 | -90 ± 20 | 0.09 (0.08-0.1) | From Villamor 2021 CFM compilation | 888 | OVC_9 | 1915660.2707 | 5779613.8465 |  | 0.09 (0.08-0.1) | DS |  |  |  | 0.09 (0.08-0.1) | A | B | B | V | 3.97 ± 0.1 | Rotoma Tephra | 1 | 9 ± 0.1 | 9 | 8.9 | 9.1 |  |  |  | Correlation |  |  |  |  | From Lidar profile and python code. Dip SR calculated using dip of 60 ± 15°. No evidence of SS, so assume Dip SR = Net SR. | Leonard et al. (2010) | Pilar Villamor (unpublished data 2021) | Nicola Litchfield | 2021-04-30 | Nicola Litchfield
Pukerua | Pukerua - Shepherds Gully: 3 | 290 | Dextral |  | 90 (80-90) | 180 ± 20 | 1.1 (0.8-1.4) | Updated from Van Dissen and Berryman (1996) | 1183 | Pukerua Fanglomerate | 1757230.5053 | 5454102.3432 |  | 0.8-1.4 0.14 | H V |  |  |  | 1.1 (0.8-1.4) | B | B | B | RL V | 20 ± 5 ≤2.5 | Fan surface/channel | 1 1 | <18 | [6 empty] | Correlation |  |  |  |  | Average dextral slip rate from Van Dissen and Berryman (1996) original measurement is from Miyoshi (1987). Vertical SR is from Miyoshi (1987) and is inferred to be from same location as dextral measurement. Calculated net SR using CFM dip of 90 (80-90) and gave an uncertinaity of 0.05 for Vert SR. | Inferred from the the age of the fanglomerate deposits that they incise into, which are interpreted to be late glacial (~18 ka) | Van Dissen and Berryman (1996); Miyoshi et al. (1987) | Jade Humphrey | 2020-09-17 | Jade Humphrey | 2020-09-17 | Nicola Litchfield
Raetihi North | Raetihi | 254 | Normal |  | 60 ± 15 | -90 ± 20 | 0.31 (0.22-0.39) | From Villamor 2021 CFM compilation | 193 | Raetihi N older | 1798548.8703 | 5633228.9577 |  | 0.5 ± 0.2 | DS |  |  |  | 0.5 (0.3-0.7) | B | B | B | V | 7.4 ± 2 | Lahar terrace | 1 | 18 ± 3 | 18 | 15 | 21 |  |  |  | Correlation |  |  |  |  | Vertical scarp height measured usinng altimeter. Converted to DS displacement of 8.5 ± 2.6 m using a dip of 45-75°. Uncertainties propagated through calculations and inferred to be 95% confidence intervals. No evidence of SS, so assume DS=NS. | Surfaces on either side of the fault have different ages, but they took the youngest one, which is inferred to be Ohakean in age. | Villamor and Berryman (2006) | Nicola Litchfield | 2020-09-11 | Nicola Litchfield
Raetihi South | [8 empty] | 194 | Raetihi S older | 1799775.9218 | 5630997.9364 |  | 0.4 ± 0.1 | DS |  |  |  | 0.4 (0.3-0.5) | B | B | B | V | 6.0 ± 1.6 | Lahar terrace | 1 | 18 ± 3 | 18 | 15 | 21 |  |  |  | Correlation |  |  |  |  | Vertical scarp height measured usinng altimeter. Converted to DS displacement of 6.9 ± 1.6 m using a dip of 45-75°. Uncertainties propagated through calculations and inferred to be 95% confidence intervals. No evidence of SS, so assume DS=NS. | Surfaces on either side of the fault have different ages, but they took the youngest one, which is inferred to be Ohakean in age. | Villamor and Berryman (2006) | Nicola Litchfield | 2020-09-11 | Nicola Litchfield
Raetihi | [8 empty] | 877 | Raetihi profile | 1798297.5952 | 5631779.1796 |  | 0.31 (0.22-0.39) | DS |  |  |  | 0.31 (0.22-0.39) | A | B | B | V | 15.72 ± 0.52 | Waimarino Formation | 1 | 59.5 ± 14.5 | 59.5 | 45 | 74 |  |  |  | Correlation |  |  |  |  | From Lidar profile and python code. Dip SR calculated using dip of 60 ± 15°. No evidence of SS, so assume Dip SR = Net SR. | From Townsend et al. (2017) | Pilar Villamor (unpublished data 2021) | Nicola Litchfield | 2021-04-30
Rahotu | Rahotu | 32 | Normal |  | 65 ± 10 | -90 ± 20 | 0.13 (0.1-0.16) | From Townsend et al. (2010) converted to Net SR. | 250 | Rahotu Fault trench | 1667261.48 | 5646515.8629 |  | 0.1-0.13 | V |  |  |  | 0.13 (0.1-0.16) | B | B | B | V | 1.3-1.7 | Offset lahar | 1 | 13.5 | 13.5 | [5 empty] | Correlation |  |  |  |  | Offset measurement method not explicitly stated but assume RTK GPS. No age uncertainties given or used in SR calculations. No SS SR recorded, assume Net SR equals dips SR and calculated using CFM dip values. | No uncertainties given. Age source not explicitly discussed but appears to be correlation. | Townsend et al. (2010) | Nicola Litchfield | 2020-09-29 | Nicola Litchfield
Rangefront | Rangefront | 307 | Reverse | Dextral | 60 ± 15 | 110 ± 20 | 0.5 (0.3-0.7) | From Langridge 2020 compilation and consistent with lower half of site slip rate | 2421 | Tukituki Road | 1878248.0098 | 5580720.7609 | 20 | 0.4-0.75 | V |  |  |  | 0.7 (0.5-0.9) | A | C | B | V | 6-9 | terrace | 2 | 12-15 | 15 |  |  | 12 |  |  | Correlation | 11-130 |  |  |  | Scarp height measured using LiDAR DEM. Preferred value is midpoint of range. | assigned a 12-15 ka age range by RobL | Langridge and Ries (2014) | Rob Langridge | 2021-03-08 | Rob Langridge | 2021-03-16 | Nicola Litchfield
Rangipo | Rangipo Central | 255 | Normal |  | 60 ± 10 | -90 ± 20 | 1.4 (0.9-1.9) | From Villamor et al. (2007) | 262 | Profiles A-A' and B-B' | 1830005.9506 | 5632792.2567 |  | 1.4 ± 0.5 | DS |  |  |  | 1.4 (0.9-1.9) | A | B | B | V | 26 ± 7 | Offset surface | 2 | 21.45 ± 4.85 | 21.45 | 17.6 | 26.7 |  |  |  | Correlation |  |  |  |  | Offset from differential GPS profile and microtopography survey. V SR converted to Dip SR using dip of 50-70°. | Inferred age for end of laharic amd alluvial sedimentation from Rerewhakaaitu and Kawakawa tephras. Ages from Froggatt and Lowe (1990) and Wilson et al. (1988). | Villamor et al. (2007) | Nicola Litchfield | 2021-02-18 | Nicola Litchfield
Rangipo | Rangipo North | 248 | Normal |  | 60 ± 10 | -90 ± 20 | 0.2 (0.18-1.53) | Unchanged from 2014 AFM | 261 | Tank Track trench | 1833296.0256 | 5636152.3934 |  | 0.2 ± 0.02 | DS |  |  |  | 0.2 0.18-0.22) | A | A | A | DS | 3.1 ± 0.2 | Offset tephra | 1 | 13.8 ± 0.3 | 13.8 | 13.5 | 14.1 |  |  |  | Tephrochronology |  |  |  |  | From a trench so assume is DS displacement and slip rate. | Waiohau Tephra identified by microprobe analysis. Age from Froggatt and Lowe (1990). | Villamor et al. (2007) | Nicola Litchfield | 2020-09-30 | Nicola Litchfield
[9 empty] | 263 | SH1 road cutting | 1833315.3697 | 5636943.349 |  | 1.5 ± 0.9 | DS |  |  |  | 1.5 (0.6-2.4) | C | C | C | DS | 225 ± 25 | Tertiary/pyroclastic contact | 1 | 144 ± 79 | 144 | 57 | 230 |  |  |  | Correlation |  |  |  |  | From a profile constructed using geology maps and geophysical data. Offset reported as a DS offset. | Age inferred between oldest known Ruapehu lava flows (Gamble et al. 2003) and minimum Porewan age. | Villamor and Berryman (2006) | Nicola Litchfield | 2021-02-18 | Nicola Litchfield
Rauoterangi | Rauoterangi | 484 | Reverse | Dextral | 60 ± 15 | 110 ± 20 | 0.3 (0.2-0.4) | Unchanged from 2014 AFM and consistent with site data | 2113 | Coronation St | 1817305.1271 | 5543770.4451 |  | 0.21-0.42 | V |  |  |  | 0.39 (0.31-0.52) | A | B | B | V | 5 | Q2a surface | 1 | 12-24 | 24 |  |  | 12 |  |  | Correlation | 11-130 |  |  |  | offset across main scarp | Q2a surface age from QMAP | Langridge and Morgenstern (2019b) | Rob Langridge | 2021-02-18 | Rob Langridge | 2021-03-15 | Nicola Litchfield
[9 empty] | 2114 | Highfield Road | 1817670.0269 | 5545127.658 |  | 0.13-0.17 | V |  |  |  | 0.36 (0.22-0.59) | A | B | B | V | 44-52 | Q9a? Surface | 1 | 303-339 | 339 |  |  | 303 |  |  | Correlation | >130? |  |  |  | min rate derived by assuming the offset surface is Q9b. Preferred value is midpoint of range. | Q9b surface from QMAP | Langridge and Morgenstern (2019b) | Rob Langridge | 2021-02-18 | Rob Langridge | 2021-03-15 | Nicola Litchfield
[9 empty] | 2115 | Victoria Park | 1817797.5193 | 5545327.9072 |  | 0.08-0.33 | V |  |  |  | 0.17 (0.13-0.24) | A | B | B | V | 2-4 | Q2a surface | 1 | 12-24 | 24 |  |  | 12 |  |  | Correlation | 11-130 |  |  |  | profile from LiDAR | Q2a from QMAP; assigned an age range of 12-24 ka | Langridge and Morgenstern (2019b) | Rob Langridge | 2021-05-04 | Rob Langridge | 2021-05-05 | Nicola Litchfield
[9 empty] | 2116 | Mt Taylor Road | 1818840.6416 | 5546897.1124 |  | 0.15-0.2 | V |  |  |  | 0.2 (0.16-0.28) | A | B | B | V | 50-60 | Q9b? Surface | 2 | 303-339 | 339 |  |  | 303 |  |  | Correlation | >130? |  |  |  | Profile across Feilding Hills. Preferred value is midpoint of range. | min rate derived by assuming the offset surface is Q9b | Langridge and Morgenstern (2019b) | Rob Langridge | 2021-02-18 | Rob Langridge | 2021-03-15 | Nicola Litchfield
[9 empty] | 2117 | Kowhai Street | 1818863.4309 | 5546927.0234 |  | 0.13-0.33 | V |  |  |  | 0.27 (0.13-0.47) | A | B | B | V | 3-4 | Q2a surface | 1 | 12-24 | 24 |  |  | 12 |  |  | Correlation | 11-130 |  |  |  | shorter profile than for 2116 across only Q2a scarp | Q2a from QMAP | Langridge and Morgenstern (2019b) | Rob Langridge | 2021-02-18 | Rob Langridge | 2021-03-15 | Nicola Litchfield
[9 empty] | 2118 | Rangiatea | 1822588.3871 | 5552451.0209 |  | 0.13-0.28 | V |  |  |  | 0.24 (0.13-0.40) | A | B | B | V | 17-20 | Q5b? Surface | 1 | 71-128 | 128 |  |  | 71 |  |  | Correlation | 11-130 |  |  |  | min rate derived by assuming the offset surface is Q5b | surface on HW assumed to be Q5b | Langridge and Morgenstern (2019b) | Rob Langridge | 2021-02-18 | Rob Langridge | 2021-03-15 | Nicola Litchfield
Raurimu | Raurimu | 254 | Normal |  | 60 ± 15 | -90 ± 20 | 0.68 (0.86-1.51) | From Villamor 2021 CFM compilation | 213 | Oruatoha Stream | 1802349.3428 | 5642849.0104 |  | 1.5 ± 0.2 | DS |  |  |  | 1.5 (1.3-1.7) | B | B | B | DS | 3.0 ± 0.1 | Lahar deposits | 1 | 2.020 ± 0.32 | 2.02 | 2.34 | 1.7 |  |  |  | C14 |  |  |  |  | Dip slip offset measured in or at a trench. | Radiocarbon age from trench. Calibration curve not stated. | Villamor and Berryman (2001) | Nicola Litchfield | 2020-09-17 | Nicola Litchfield
[9 empty] | 876 | Raur_3 | 1802723.6367 | 5649164.6301 |  | 0.68 ± 0.19 | DS |  |  |  | 0.68 (0.86-1.51) | A | B | B | V | 35.09 ± 1.3 | Waimarino Formation | 1 | 59.5 ± 14.5 | 59.5 | 45 | 74 |  |  |  | Correlation |  |  |  |  | From Lidar profile and python code. Dip SR calculated using dip of 60 ± 15°. No evidence of SS, so assume Dip SR = Net SR. | From Townsend et al. (2017) | Pilar Villamor (unpublished data 2021) | Nicola Litchfield | 2021-04-30
Repongaere | Repongaere | 358 | Normal |  | 60 ± 10 | -110 ± 20 | 0.1 (0.05-0.2) | Unchanged from 2014 AFM | 260 | Gisborne trench 1 | 2025559.8491 | 5720332.9528 |  | 0.09-0.17 | DS |  |  |  | 0.13 (0.09-0.17) | B | B | B | V | 1.2-2.1 | Tephra | 1 | 13.47-13.8 |  | 13.47 | 13.8 |  |  |  | Tephrochronology |  |  |  |  | Offset from minimum and maximum displacement of basement in trench. No uncertainties given for each measurement. Converted to a Dip Slip displacement of 1.3-2.3 using a 65° dip. No evidence for SS movement so assume Dip SR = Net SR.. | Age from the oldest tephra resting on basement, identified using ferromagnesium mineralogy and electron microprobe analysis. Age defined by Waiouau age uncertainties of Lowe et al. (2008). | Berryman et al. (2009) | Nicola Litchfield | 2020-09-29 | Nicola Litchfield
Riversdale (unnamed inferred offshore fault) | Riversdale | 404 | Reverse |  | 40 ± 10 | 90 ± 20 | 4 (3-5) | Unchanged from 2014 AFM | 177 | S Riversdale Pleist Marine T 1 | 1856676.4257 | 5446761.8375 |  | >0.4 ± 0.1 | V |  |  |  | >0.6 (0.4-0.9) | C | C | C | V | 47 ± 10 | Uplifted terrace | 1 | 125 ± 2 | 125 | 123 | 127 |  |  |  | Correlation |  |  |  |  | Uplift calculated from strandline altitude including estimated coverbed thickness and inferred height uncertainties. Minimum vertical slip rate because is situated off-fault so offset assumed to be higher at the fault. Dip SR calculated using CFM dip and assumed pure reverse so Net SR = Dip SR. | Inferred to be the last interglacial 125 ka highstand terrace. Age uncertainties inferred. | Lee and Begg (2002); Beavan and Litchfield (2012) | Nicola Litchfield | 2020-09-04 | Nicola Litchfield
[9 empty] | 178 | S Riversdale Pleist Marine T 2 | 1854975.1615 | 5445033.0199 |  | >0.3 ± 0.1 | V |  |  |  | >0.5 (0.3-0.9) | C | C | C | V | 43 ± 10 | Uplifted terrace | 1 | 125 ± 2 | 125 | 123 | 127 |  |  |  | Correlation |  |  |  |  | Uplift calculated from strandline altitude including estimated coverbed thickness and inferred height uncertainties. Minimum vertical slip rate because is situated off-fault so offset assumed to be higher at the fault. Dip SR calculated using CFM dip and assumed pure reverse so Net SR = Dip SR. | Inferred to be the last interglacial 125 ka highstand terrace. Age uncertainties inferred. | Lee and Begg (2002); Beavan and Litchfield (2012) | Nicola Litchfield | 2020-09-04 | Nicola Litchfield
[9 empty] | 179 | S Riversdale Pleist Marine T 3 | 1853713.6094 | 5444624.1101 |  | >0.4 ± 0.1 | V |  |  |  | >0.6 (0.4-0.9) | C | C | C | V | 56 ± 10 | Uplifted terrace | 1 | 125 ± 2 | 125 | 123 | 127 |  |  |  | Correlation |  |  |  |  | Uplift calculated from strandline altitude including estimated coverbed thickness and inferred height uncertainties. Minimum vertical slip rate because is situated off-fault so offset assumed to be higher at the fault. Dip SR calculated using CFM dip and assumed pure reverse so Net SR = Dip SR. | Inferred to be the last interglacial 125 ka highstand terrace. Age uncertainties inferred. | Lee and Begg (2002); Beavan and Litchfield (2012) | Nicola Litchfield | 2020-09-04 | Nicola Litchfield
[9 empty] | 180 | S Riversdale Pleist Marine T 4 | 1852370.8704 | 5442969.8033 |  | >0.4 ± 0.1 | V |  |  |  | >0.6 (0.4-0.9) | C | C | C | V | 51 ± 10 | Uplifted terrace | 1 | 125 ± 2 | 125 | 123 | 127 |  |  |  | Correlation |  |  |  |  | Uplift calculated from strandline altitude including estimated coverbed thickness and inferred height uncertainties. Minimum vertical slip rate because is situated off-fault so offset assumed to be higher at the fault. Dip SR calculated using CFM dip and assumed pure reverse so Net SR = Dip SR. | Inferred to be the last interglacial 125 ka highstand terrace. Age uncertainties inferred. | Lee and Begg (2002); Beavan and Litchfield (2012) | Nicola Litchfield | 2020-09-04 | Nicola Litchfield
[9 empty] | 181 | S Riversdale Pleist Marine T 5 | 1851662.8334 | 5442414.9743 |  | >0.5 ± 0.1 | V |  |  |  | >0.7 (0.5-1.1) | C | C | C | V | 58 ± 10 | Uplifted terrace | 1 | 125 ± 2 | 125 | 123 | 127 |  |  |  | Correlation |  |  |  |  | Uplift calculated from strandline altitude including estimated coverbed thickness and inferred height uncertainties. Minimum vertical slip rate because is situated off-fault so offset assumed to be higher at the fault. Dip SR calculated using CFM dip and assumed pure reverse so Net SR = Dip SR. | Inferred to be the last interglacial 125 ka highstand terrace. Age uncertainties inferred. | Lee and Begg (2002); Beavan and Litchfield (2012) | Nicola Litchfield | 2020-09-04 | Nicola Litchfield
[9 empty] | 182 | S Riversdale Pleist Marine T 6 | 1849852.182 | 5440200.396 |  | >0.7 ± 0.1 | V |  |  |  | >1.1 (0.8-1.5) | C | C | C | V | 85 ± 10 | Uplifted terrace | 1 | 125 ± 2 | 125 | 123 | 127 |  |  |  | Correlation |  |  |  |  | Uplift calculated from strandline altitude including estimated coverbed thickness and inferred height uncertainties. Minimum vertical slip rate because is situated off-fault so offset assumed to be higher at the fault. Dip SR calculated using CFM dip and assumed pure reverse so Net SR = Dip SR. | Inferred to be the last interglacial 125 ka highstand terrace. Age uncertainties inferred. | Lee and Begg (2002); Beavan and Litchfield (2012) | Nicola Litchfield | 2020-09-04 | Nicola Litchfield
[9 empty] | 183 | S Riversdale Pleist Marine T 7 | 1847954.726 | 5436988.5778 |  | >0.9 ± 0.1 | V |  |  |  | >1.4 (1-2) | C | C | C | V | 111 ± 10 | Uplifted terrace | 1 | 125 ± 2 | 125 | 123 | 127 |  |  |  | Correlation |  |  |  |  | Uplift calculated from strandline altitude including estimated coverbed thickness and inferred height uncertainties. Minimum vertical slip rate because is situated off-fault so offset assumed to be higher at the fault. Dip SR calculated using CFM dip and assumed pure reverse so Net SR = Dip SR. | Inferred to be the last interglacial 125 ka highstand terrace. Age uncertainties inferred. | Lee and Begg (2002); Beavan and Litchfield (2012) | Nicola Litchfield | 2020-09-04 | Nicola Litchfield
[9 empty] | 184 | S Riversdale Pleist Marine T 8 | 1847013.4507 | 5434898.6071 |  | >1.1 ± 0.1 | V |  |  |  | >1.7 (1.4-2.3) | C | C | C | V | 135 ± 10 | Uplifted terrace | 1 | 125 ± 2 | 125 | 123 | 127 |  |  |  | Correlation |  |  |  |  | Uplift calculated from strandline altitude including estimated coverbed thickness and inferred height uncertainties. Minimum vertical slip rate because is situated off-fault so offset assumed to be higher at the fault. Dip SR calculated using CFM dip and assumed pure reverse so Net SR = Dip SR. | Inferred to be the last interglacial 125 ka highstand terrace. Age uncertainties inferred. | Lee and Begg (2002); Beavan and Litchfield (2012) | Nicola Litchfield | 2020-09-04 | Nicola Litchfield
[9 empty] | 185 | S Riversdale Pleist Marine T 9 | 1845040.2985 | 5432401.3855 |  | >1.3 ± 0.1 | V |  |  |  | >2.0 (1.5-2.8) | C | C | C | V | 160 ± 10 | Uplifted terrace | 1 | 125 ± 2 | 125 | 123 | 127 |  |  |  | Correlation |  |  |  |  | Uplift calculated from strandline altitude including estimated coverbed thickness and inferred height uncertainties. Minimum vertical slip rate because is situated off-fault so offset assumed to be higher at the fault. Dip SR calculated using CFM dip and assumed pure reverse so Net SR = Dip SR. | Inferred to be the last interglacial 125 ka highstand terrace. Age uncertainties inferred. | Lee and Begg (2002); Beavan and Litchfield (2012) | Nicola Litchfield | 2020-09-04 | Nicola Litchfield
[9 empty] | 186 | S Riversdale Pleist Marine T 10 | 1841902.7726 | 5428952.0214 |  | >1.2 ± 0.1 | V |  |  |  | >1.9 (1.5-2.6) | C | C | C | V | 152 ± 10 | Uplifted terrace | 1 | 125 ± 2 | 125 | 123 | 127 |  |  |  | Correlation |  |  |  |  | Uplift calculated from strandline altitude including estimated coverbed thickness and inferred height uncertainties. Minimum vertical slip rate because is situated off-fault so offset assumed to be higher at the fault. Dip SR calculated using CFM dip and assumed pure reverse so Net SR = Dip SR. | Inferred to be the last interglacial 125 ka highstand terrace. Age uncertainties inferred. | Lee and Begg (2002); Beavan and Litchfield (2012) | Nicola Litchfield | 2020-09-04 | Nicola Litchfield
Riversdale (unnamed inferred offshore fault) | Riversdale North | 399 | Reverse |  | 40 ± 10 | 90 ± 20 | 4 (3-5) | Unchanged from 2014 AFM | 174 | N Riversdale Pleist Marine T 4 | 1860441.2292 | 5452504.9643 |  | >0.9 ± 0.1 | V |  |  |  | >1.4 (1.1-2) | C | C | C | V | 114 ± 10 | Uplifted terrace | 1 | 125 ± 2 | 125 | 123 | 127 |  |  |  | Correlation |  |  |  |  | Uplift calculated from strandline altitude including estimated coverbed thickness and inferred height uncertainties. Minimum vertical slip rate because is situated off-fault so offset assumed to be higher at the fault. Dip SR calculated using CFM dip and assumed pure reverse so Net SR = Dip SR. | Inferred to be the last interglacial 125 ka highstand terrace. Age uncertainties inferred. | Lee and Begg (2002); Beavan and Litchfield (2012) | Nicola Litchfield | 2021-02-18 | Nicola Litchfield
[9 empty] | 175 | N Riversdale Pleist Marine T 5 | 1859641.5057 | 5451976.9596 |  | >0.5 ± 0.1 | V |  |  |  | >0.8 (0.6-1.2) | C | C | C | V | 65 ± 10 | Uplifted terrace | 1 | 125 ± 2 | 125 | 123 | 127 |  |  |  | Correlation |  |  |  |  | Uplift calculated from strandline altitude including estimated coverbed thickness and inferred height uncertainties. Minimum vertical slip rate because is situated off-fault so offset assumed to be higher at the fault. Dip SR calculated using CFM dip and assumed pure reverse so Net SR = Dip SR. | Inferred to be the last interglacial 125 ka highstand terrace. Age uncertainties inferred. | Lee and Begg (2002); Beavan and Litchfield (2012) | Nicola Litchfield | 2021-02-18 | Nicola Litchfield
[9 empty] | 176 | N Riversdale Pleist Marine T 6 | 1859152.956 | 5449558.004 |  | >0.4 ± 0.1 | V |  |  |  | >0.6 (0.4-0.9) | C | C | C | V | 45 ± 10 | Uplifted terrace | 1 | 125 ± 2 | 125 | 123 | 127 |  |  |  | Correlation |  |  |  |  | Uplift calculated from strandline altitude including estimated coverbed thickness and inferred height uncertainties. Minimum vertical slip rate because is situated off-fault so offset assumed to be higher at the fault. Dip SR calculated using CFM dip and assumed pure reverse so Net SR = Dip SR. | Inferred to be the last interglacial 125 ka highstand terrace. Age uncertainties inferred. | Lee and Begg (2002); Beavan and Litchfield (2012) | Nicola Litchfield | 2021-02-18 | Nicola Litchfield
Rotohauhau | Rotohouhou | 202 | Normal |  | 60 ± 10 | -90 ± 20 | 0.7 (0.5-0.9) | Updated from Nicol et al. (2016) | 1308 | Tumunui (T3) | 1885485.6931 | 5760585.0585 |  | 0.6 ± 0.1 | V |  |  |  | 0.7 (0.5-0.9) | B | B | B | V | 2.5 ± 0.3 | Trench stratigraphy |  | 15.7 ± 0.2 | 15.7 | 15.5 | 15.9 |  |  |  | Tephrachronology |  |  |  |  | Offset is in trench of Rotorua Tephra. Multiple trenches along fault but not a CFM currently. Not a CFM fault so can't use CFM dip to calculate Dip SR. Assume Net SR is greater than or equal to the reported vert SR , as no SS SR reported. | Age is from Waikato, Lowe et al. (2008)? | Nicol et al. (2016) | Jade Humphrey | 2020-11-12 | Jade Humphrey | 2020-11-12 | Nicola Litchfield
Rotoitipakau | Rotoitipakau | 193 | Normal |  | 60 ± 10 | -90 ± 20 | 2.2 (2.0-2.5) | Updated from Berryman et al. (1998) using 5.6 ka offset. | 3027 | Rotoitipakau/Trench A | 1924337.0384 | 5782029.4391 |  | 2.2 ± 0.25 | NS |  |  |  | 2.2 (2.0-2.5) | B | C | B | DS | 11.5 ± 0.7 | Scarp | 1 | 5.6 | 5.6 | [5 empty] | C14 Tephrochronology Historical rupture |  |  |  |  | Measured in trench. Same as Trench A from Berryman et al. (1998). Mouslapoulou et al. (2007) reported the down quad as W, but Berryman et al. (1998) have it as SE which agrees with lidar so have used SE. A dip value of 60 was used to calulate net SR | Only a single age value is reported. Tephra details not given in paper | Mouslopoulou et al. (2007); Berryman et al. (1998) | Regine Morgenstern | 2020-08-24 | Regine Morgenstern | 2020-10-07 | Nicola Litchfield
[9 empty] | 3087 | Trenches interval 1 | 1924029.4052 | 5782110.8136 |  | 0.5 | DS |  |  |  | 2.5 (0-5) | B | B | B | DS | 0.25 | Scarp | 1 | 0.1 | 0.1 | [5 empty] | Tephrochronology |  |  |  |  | SR is an average across 6 strands from 6 trenches. Reported as 0.5 mm/yr but assume is a typo and should be 2.5 mm/yr. No offset uncertainties reported so added ±0.25 m for net SR calculation. Incremental SR. Uses a dip of 50? No evidence of SS so assume DSR=NSR. | Time interval between two tephra marker beds (Present day-Tarawera). Tephra ID method and time interval uncertainty not reported. | Berryman et al. (1998) | Regine Morgenstern | 2020-10-06 | Regine Morgenstern | 2020-10-07 | Nicola Litchfield
[9 empty] | 3088 | Trenches interval 2 | 1924036.5516 | 5782114.0017 |  | 11.5 | DS |  |  |  | 11.5 (10.8-12.3) | B | B | B | DS | 6.5 | Scarp | 1 | 0.565 | 0.565 | [5 empty] | Tephrochronology |  |  |  |  | SR is an average across 6 strands from 6 trenches. No offset uncertainties reported so added ±0.25 m for net SR calculation. Incremental SR. Uses a dip of 50? No evidence of SS so assume DSR=NSR. | Time interval between two tephra marker beds (Tarawera-Kaharoa). Tephra ID method and time interval uncertainty not reported. | Berryman et al. (1998) | Regine Morgenstern | 2020-10-06 | Regine Morgenstern | 2020-10-07 | Nicola Litchfield
[9 empty] | 3089 | Trenches interval 3 | 1924043.3014 | 5782116.7923 |  | 1.1 | DS |  |  |  | 1.1 (0.8-1.2) | B | B | B | DS | 4.75 | Scarp | 1 | 4.165 | 4.165 | [5 empty] | Tephrochronology |  |  |  |  | SR is an average across 6 strands from 6 trenches. No offset uncertainties reported so added ±0.25 m for net SR calculation. Incremental SR. Uses a dip of 50? No evidence of SS so assume DSR=NSR. | Time interval between two tephra marker beds (Kaharoa-Whakatane). Tephra ID method and time interval uncertainty not reported. | Berryman et al. (1998) | Regine Morgenstern | 2020-10-06 | Regine Morgenstern | 2020-10-07 | Nicola Litchfield
[9 empty] | 3090 | Trenches interval 4 | 1924049.6532 | 5782119.9796 |  | 2.4 | DS |  |  |  | 2.4 (2.3-2.4) | B | B | B | DS | 11.5 | Scarp | 1 | 4.83 | 4.83 | [5 empty] | Tephrochronology |  |  |  |  | SR is an average across 6 strands from 6 trenches. No offset uncertainties reported so added ±0.25 m for net SR calculation. Uses a dip of 50? No evidence of SS so assume DSR=NSR. | Uses tephra marker beds (Present day-Whakatane). Tephra ID method not reported. | Berryman et al. (1998) | Regine Morgenstern | 2020-10-06 | Regine Morgenstern | 2020-10-07 | Nicola Litchfield
Rotoitipakau | Rotoitipakau North | 186 | Normal |  | 60 ± 15 | -90 ± 20 | 1.3 (0.7-2.7) | From Villamor and Coffey 2021 CFM compilation. Average of 4 along-strike measurements. | 931 | RPN_1 | 1929333.7758 | 5785561.5961 |  | 0.99 (0.58-2.12) | DS |  |  |  | 0.99 (0.58-2.12) | A | B | B | V | 1.01 ± 0.03 | Taupo pumice formation | 1 | 1.177 (0.624-1.73) | 1.177 | 0.624 | 1.73 |  |  |  | Correlation |  |  |  |  | From Lidar profile and python code. Dip SR calculated using dip of 60 ± 15°. No evidence of SS, so assume Dip SR = Net SR. | From Begg and Mousopoulou (2010) | Genevieve Coffey (unpublished data 2021) | Nicola Litchfield | 2021-04-28
[9 empty] | 932 | RPN_4 | 1929028.0144 | 5785304.4043 |  | 1.17 (0.69-2.49) | DS |  |  |  | 1.17 (0.69-2.49) | A | B | B | V | 1.19 ± 0.02 | Taupo pumice formation | 1 | 1.177 (0.624-1.73) | 1.177 | 0.624 | 1.73 |  |  |  | Correlation |  |  |  |  | From Lidar profile and python code. Dip SR calculated using dip of 60 ± 15°. No evidence of SS, so assume Dip SR = Net SR. | From Begg and Mousopoulou (2010) | Genevieve Coffey (unpublished data 2021) | Nicola Litchfield | 2021-04-28
[9 empty] | 933 | RPN_5 | 1929253.9005 | 5785500.315 |  | 1.31 (0.77-2.79) | DS |  |  |  | 1.31 (0.77-2.79) | A | B | B | V | 1.33 ± 0.02 | Taupo pumice formation | 1 | 1.177 (0.624-1.73) | 1.177 | 0.624 | 1.73 |  |  |  | Correlation |  |  |  |  | From Lidar profile and python code. Dip SR calculated using dip of 60 ± 15°. No evidence of SS, so assume Dip SR = Net SR. | From Begg and Mousopoulou (2010) | Genevieve Coffey (unpublished data 2021) | Nicola Litchfield | 2021-04-28
[9 empty] | 934 | RPN_6 | 1928893.306 | 5785168.4413 |  | 1.56 (0.92-3.34) | DS |  |  |  | 1.56 (0.92-3.34) | A | B | B | V | 1.59 ± 0.01 | Taupo pumice formation | 1 | 1.177 (0.624-1.73) | 1.177 | 0.624 | 1.73 |  |  |  | Correlation |  |  |  |  | From Lidar profile and python code. Dip SR calculated using dip of 60 ± 15°. No evidence of SS, so assume Dip SR = Net SR. | From Begg and Mousopoulou (2010) | Genevieve Coffey (unpublished data 2021) | Nicola Litchfield | 2021-04-28
Rotokawa | Rotokawa | 230 | Normal |  | 60 ± 15 | -90 ± 20 | 0.14 (0.11-0.17) | From Villamor 2021 CFM compilation. Average of 2 along-strike measurements. | 901 | Rotok_1 | 1872312.9882 | 5715479.9178 |  | 0.11 | V |  |  | 0.107 (0.1-0.115) | 0.12 (0.1-0.16) | A | B | B | V | 2.91 ± 0.19 | Oruanui Ignimbrite | 1 | 27.1 ± 0.1 | 27.1 | 27 | 27.2 |  |  |  | Correlation |  |  |  |  | From Lidar profile and python code. Dip SR calculated using dip of 60 ± 15°. No evidence of SS, so assume Dip SR = Net SR. | From Leonard et al. (2010) | Pilar Villamor (unpublished data 2021) | Nicola Litchfield | 2021-04-30 | Nicola Litchfield
[9 empty] | 902 | Rotok_3 | 1872563.5417 | 5715778.4153 |  | 0.14 | V |  |  | 0.14 (0.1-0.17) | 0.16 (0.1-0.24) | A | B | B | V | 3.66 ± 0.99 | Oruanui Ignimbrite | 1 | 27.1 ± 0.1 | 27.1 | 27 | 27.2 |  |  |  | Correlation |  |  |  |  | From Lidar profile and python code. Dip SR calculated using dip of 60 ± 15°. No evidence of SS, so assume Dip SR = Net SR. | From Leonard et al. (2010) | Pilar Villamor (unpublished data 2021) | Nicola Litchfield | 2021-04-30 | Nicola Litchfield
Rotopounamu | Rotopounamu | 240 | Normal |  | 60 ± 15 | -90 ± 20 | 0.48 (0.38-0.59) | From Villamor 2021 CFM compilation | 898 | Rotopou_1 | 1835994.4851 | 5675736.5012 |  | 0.48 (0.38-0.59) | DS |  |  |  | 0.48 (0.38-0.59) | A | B | B | V | 52.36 ± 2.28 | Pihanga Formation | 1 | 125 ± 20 | 125 | 105 | 145 |  |  |  | Correlation |  |  |  |  | From Lidar profile and python code. Dip SR calculated using dip of 60 ± 15°. No evidence of SS, so assume Dip SR = Net SR. | From Townsend et al. (2017) | Pilar Villamor (unpublished data 2021) | Nicola Litchfield | 2021-04-30 | Nicola Litchfield
Ruahine | Ruahine: Central | 265 | Dextral | Reverse | 80 ± 10 | 160 ± 20 | 1.1 ± 0.4 | Unchanged from 20214 AFM | 2528 | Mangleton | 1880145.9511 | 5601587.5502 |  | 0.7-1.2 | RL |  |  |  | 0.95 (0.7-1.2) | A | C | B | RL | 8-12 | stream | 2 | 10-12 | 12 |  |  | 10 |  |  | Correlation | 0-11 |  |  |  | Offset from Makaroro LiDAR acquisition. Preferred value is midpoint of range. | assigned a 10-12 ka (Holocene) age range by RobL | Langridge and Ries (2014) | Rob Langridge | 2021-02-04 | Rob Langridge | 2021-03-15 | Nicola Litchfield
[9 empty] | 2525 | Desolation | 1888831.1253 | 5617828.4 | 30 | 0.7-2.5 | RL |  |  |  | 1.6 (0.7-2.5) | B | C | B | RL | 10-30 | stream | 2 | 12-15 | 15 |  |  | 12 |  |  | Correlation | 11-130 |  |  |  | Beanland estimate of offset has large uncertainity. Preferred value is midpoint of range. | assigned a 12-15 ka age range by RobL; slightly longer than 10-12 ka? | Beanland (1995) | Rob Langridge | 2021-02-04 | Rob Langridge | 2021-03-15 | Nicola Litchfield
[9 empty] | 2529 | Herricks | 1886289.9381 | 5612708.4229 | 30 | 1.0-2.9 | RL |  |  |  | 1.95 (1.0-2.9) | B | C | B | RL | 15-35 | stream | 2 | 12-15 | 15 |  |  | 12 |  |  | Correlation | 11-130 |  |  |  | Beanland estimate of offset has large uncertainity. Preferred value is midpoint of range. | Guessed age of riser is 12-15 ka (offset seems larger than others) | Beanland (1995) | Rob Langridge | 2021-02-04 | Rob Langridge | 2021-03-15 | Nicola Litchfield
Ruahine | Ruahine: North | 264 | Dextral | Reverse | 80 ± 10 | 160 ± 20 | 1.1 ± 0.4 | Unchanged from 2014 AFM | 2521 | Ripia | 1904724.8873 | 5657998.5971 | 25 | 0.2-0.7 | V |  |  |  | 0.5 (0.2-0.7) | B | B | B | V | 4-8 | Terrace | 2 | 12-20 | 20 |  |  | 12 |  |  | Correlation; Kk Tephra | 11-130 |  |  |  | Vertical scarp height only; uplift rate. Preferred value is midpoint of range. | age based on Q2a terrace and presence of Kk Tephra; 12-20 ka from Beanland (1995) | Beanland (1995) | Rob Langridge | 2021-02-19 | Rob Langridge | 2021-03-15 | Nicola Litchfield
[9 empty] | 2522 | Davis | 1899117.6166 | 5646122.8561 | 30 | 0.7-1.0 | RL |  |  |  | 0.85 (0.7-1) | C | B | B | RL | 8-10 | streams |  | 10-12 | 12 |  |  | 10 |  |  | Correlation; Kp Tephra | 0-11 |  |  |  | 8-10 m mentioned in text of Hanson (1998). Preferred value is midpoint of range. | age based on Karapiti Tephra in trench | Hanson (1998) | Rob Langridge | 2021-02-04 | Rob Langridge | 2021-03-15 | Nicola Litchfield
[9 empty] | 2526 | Oteakau | 1911516.4922 | 5670452.1961 | 25 | 0.8-1.7 | RL |  |  |  | 1.3 (0.9-1.7) | B | B | B | RL V | 8-10 4-6 | fan | 2 | 6-10 | 6 |  |  | 10 |  |  | Correlation; Tephra | 0-11 |  |  |  | 8-10 m RL, 4-6 m V put on a 70° dip plane; recalculated from Beanland and Berryman (1987). Preferred value is midpoint of range. | fan assumed to be mid Holocene; assigned age of 6-10 ka by RobL | Beanland and Berryman (1987); Beanland (1995) | Rob Langridge | 2021-02-19 | Rob Langridge | 2021-03-15 | Nicola Litchfield
[9 empty] | 2523 | Gorge Stream | 1898484.5112 | 5644843.7155 | 30 | 0.7-1.5 | NS |  |  |  | 1.1 (0.7-1.5) | B | C | B | RL V | 8-12 0.5-1.5 | riser | 1 | 8-12 | 12 |  |  | 8 |  |  | Correlation; Tephra | 0-11 |  |  |  | 8-12 m RL etc from Beanland (1995). Preferred value is midpoint of range. | offset terrace assumed to be Q2a; but older than Wm Tephra; 8-12 ka assigned by Beanland | Beanland and Berryman (1987) | Rob Langridge | 2021-02-04 | Rob Langridge | 2021-03-15 | Nicola Litchfield
[9 empty] | 2527 | Makahu | 1903038.9098 | 5653835.3048 | 25 | 2.0-3.0 | RL |  |  |  | 2.5 (2.0-3.0) | C | C | C | RL | 60 | stream | 1 | 20-30 | 30 |  |  | 20 |  |  | Correlation | 11-130 |  |  |  | 60 m stream offset described by Hanson (1998) = dodgy. Preferred value is midpoint of range. | assigned a 20-30 ka (Holocene) age range by RobL = dodgy | Hanson (1998) | Rob Langridge | 2021-02-19 | Rob Langridge | 2021-03-15 | Nicola Litchfield
Ruataniwha | Ruataniwha | 308 | Reverse | Dextral | 60 ± 15 | 110 ± 20 | 0.2 (0.1-0.3) | Unchanged from 2014 AFM and consistent with site data | 2319 | Whenuahou | 1880120.7472 | 5559579.9154 | 40 | 0-0.2 0.1-0.5 | RL V |  |  |  | 0.375 (0.22-0.53) | B | C | B | RL V | 0-2 1-5 | terrace | 2 | 10-12 | 12 |  |  | 10 |  |  | Correlation | 0-11 |  |  |  | site questionably has vertical and dextral components | assigned a 10-12 ka (Holocene) age range by RobL | Beanland (1995) | Rob Langridge | 2021-03-03 | Rob Langridge | 2021-03-15 | Nicola Litchfield
[9 empty] | 2435 | Otawhao Road | 1881560.4446 | 5561777.8192 | 30 | 0.05-0.43 | DS |  |  |  | 0.24 (0.05-0.43) | A | B | B | V | 0.6-4.3 | terraces | 6 | 4 | 10-12 | 12 |  | 10 |  |  | Correlation | 11-130 |  |  |  | RTK profiling of terraces confirmed with LiDAR. Preferred value is midpoint of range. | rates in Table 6.1 span a sequence of Q1a through Q4a terraces | Klos (2009) | Rob Langridge | 2021-03-03 | Rob Langridge | 2021-03-15 | Nicola Litchfield
[9 empty] | 2436 | Tukipo | 1885228.8638 | 5569924.6221 | 25 | 0.04-0.22 | DS |  |  |  | 0.13 (0.04-0.22) | A | B | B | V | 1.8 | terrace | 2 | 1 | 10-12 | 12 |  | 10 |  |  | Correlation | 11-130 |  |  |  | RTK profiling of terraces confirmed with LiDAR. Preferred value is midpoint of range. | correlating locally to the Q1a to Q4a terraces (see Table 6.1 in Klos) | Klos (2009) | Rob Langridge | 2021-05-04 | Rob Langridge | 2021-05-05 | Nicola Litchfield
[9 empty] | 2437 | Cemetery | 1883318.2635 | 5564613.5076 | 25 | 0.05-0.21 | DS |  |  |  | 0.13 (0.05-0.21) | A | B | B | V | 1.4-1.9 | terrace | 2 | 3 | 10-12 | 12 |  | 10 |  |  | Correlation | 11-130 |  |  |  | RTK profiling of terraces confirmed with LiDAR. Preferred value is midpoint of range. | correlating locally to the Q1a to Q4a terraces (see Table 6.1 in Klos) | Klos (2009) | Rob Langridge | 2021-05-04 | Rob Langridge | 2021-05-05 | Nicola Litchfield
[9 empty] | 2438 | Monastery | 1879478.733 | 5558680.3342 | 30 | 0.12-0.31 | DS |  |  |  | 0.22 (0.12-0.31) | A | B | B | V | 3.2-3.4 | terrace | 2 | 2 | 10-12 | 12 |  | 10 |  |  | Correlation | 11-130 |  |  |  | RTK profiling of terraces confirmed with LiDAR. Preferred value is midpoint of range. | correlating locally to the Q1a to Q4a terraces (see Table 6.1 in Klos) | Klos (2009) | Rob Langridge | 2021-05-04 | Rob Langridge | 2021-05-05 | Nicola Litchfield
Saunders Road | Saunders Road | 318 | Dextral | Reverse | 70 ± 10 | 160 ± 20 | 1 (0.5-1.5) | Reduced to acknowledge Haunui site SR. | 1119 | Kaitawa | 1847030.6714 | 5495100.3816 |  | c. 1.3-2 | RL |  |  |  | >1.65 (1.3-2) | B | C | C | RL V | 9-13 2-2.5 | Terrace |  | c. 7 | 7 | [5 empty] | Correlation |  |  |  |  | Suggest that this fault ruptured historically. Vertical offset is measured here as 2-2.5 m no vertical SR calculated. Therefore assume that net SR eqauls dextral SR. Lower terrace is also offset but no age constraints. | Assume terrace is same age as those near Alfredton (McCallion?) | Schermer et al. (2004) | Jade Humphrey | 2020-08-26 | Jade Humphrey | 2020-09-17 | Nicola Litchfield
[9 empty] | 2330 | Haunui/Higginson | 1856313.879 | 5502071.0743 | 50 | 0.3-1 0.1-0.3 | RL V |  |  |  | 0.7 (0.4-1) | B | C | B | RL V | 4-10 1-5 | Terrace riser | 2 | 10-12 | 12 |  |  | 10 |  |  | Correlation | 0-11 |  |  |  | Combined site into one (Higginson locality unkown; while Haunui offet is unknown). Preffered value is midpoint of range. | assigned a 10-12 ka (Holocene) age range by RobL | Beanland (1995) | Rob Langridge | 2021-02-16 | Rob Langridge | 2021-03-15 | Nicola Litchfield
Shawcroft Road | Shawcroft Road | 253 | Normal |  | 60 ± 10 | -90 ± 20 | 0.7 (0.5-0.92) | Unchanged from 2014 AFM | 257 | Shawcroft Road | 1829625.2084 | 5630664.1103 |  | 0.7 ± 0.2 | DS |  |  |  | 0.7 (0.5-0.9) | B | B | B | V | 10 ± 2.5 | Lahar | 1 | 17.7 ± 0.6 | 17.7 | 17.1 | 18.3 |  |  |  | Correlation |  |  |  |  | Vertical scarp height measured using altimeter. Converted to DS displacement of 11.5 ± 3.4 m using a dip of 45-75°. Uncertainties propagated through calculations and inferred to be 95% confidence intervals. No evidence of SS, so assume DS=NS. | Age assigned based from Rerewhakaaitu Tephra coverbed. | Villamor et al. (2004); Villamor and Berryman (2006) | Nicola Litchfield | 2020-09-29 | Nicola Litchfield
Snowgrass | Snowgrass | 259 | Normal |  | 60 ± 10 | -90 ± 20 | 0.55 (0.4-0.72) | Unchanged from 2014 AFM | 256 | Hautapu Stream | 1839034.1096 | 5622582.4237 |  | >0.4 | DS |  |  |  | >0.4 | B | B | B | V | 5 ± 1.3 | Terrace | 1 | <15 | 15 | [5 empty] | Correlation |  |  |  |  | Vertical scarp height measured using altimeter. Converted to DS displacement of 5.8 ± 1.8 m using a dip of 45-75°. Uncertainties propagated through calculations and inferred to be 95% confidence intervals. No evidence of SS, so assume DS=NS. | Age assigned based on tephra cover of inferred age. | Villamor and Berryman (2006) | Nicola Litchfield | 2020-09-29 | Nicola Litchfield
South Westland | Hohonu: South | 538 | Reverse |  | 40 ± 10 | 90 ± 20 | 0.25 (0.1-0.4) | Min based on site 1303 rate (58 ka). Max based on 5 Ma rate. Preferred is midpoint. | 1303 | Lower Mikonui River | 1418188.0321 | 5246845.9918 |  | 0.15 ± 0.05 | V |  |  |  | >0.10 (0.09-0.12) | A | B | B | V | 2.9 ± 0.1 | Offset stratigraphy |  | 58.3 ± 3.9 | 58.3 | 54.4 | 62.2 |  |  |  | OSL |  |  |  |  | SR is an average of all events at site (≥3). Calculated Dip slip using dip reported in paper (29). Calculated Dip SR, as their value of heave is not consistent with the reported dip/throw (20 cm). | Dated the coarse sand and gravel layer which was offset. Says they used SAR method. | Chandler-Yates (2016) | Jade Humphrey | 2020-11-12 | Jade Humphrey | 2020-11-12 | Nicola Litchfield
Spylaw | Spylaw | 827 | Reverse |  | 45 ± 15 | 90 ± 20 | 0.26 (0.21-0.31) | Range taken from largest minimum and smallest maximum. Preferred is midpoint. | 274 | Spy 1 | 1305264.3921 | 4922496.6746 |  | 0.1-0.2 | V |  |  |  | 0.21 (0.11-0.31) | D | C | C | V | 3-7 | Alluvial fan | 1 | 39.2 ± 3.4 | 39.2 | 35.8 | 42.6 |  |  |  | Correlation |  |  |  |  | Scarp height measurement method not stated and assume is estimated. Convert V SR to dip SR using CFM dip values. | Correlated to a surface beneath which a single OSL age was obtained. | Pace et al. (2005) | Nicola Litchfield | 2020-10-05 | Nicola Litchfield
[9 empty] | 275 | Spy 3 | 1302264.7558 | 4920790.4044 |  | 0.1-0.2 | V |  |  |  | 0.21 (0.11-0.31) | D | C | C | V | 5-8 | Alluvial fan | 1 | 39.2 ± 3.4 | 39.2 | 35.8 | 42.6 |  |  |  | Correlation |  |  |  |  | Scarp height measurement method not stated and assume is estimated. Convert V SR to dip SR using CFM dip values. | Correlated to a surface beneath which a single OSL age was obtained. | Pace et al. (2005) | Nicola Litchfield | 2020-10-05 | Nicola Litchfield
[9 empty] | 276 | Spy 4 | 1301964.6862 | 4920589.5059 |  | c. 0.1 | V |  |  |  | 0.28 (0.21-0.42) | D | C | C | V | c. 4 | Alluvial fan | 1 | 39.2 ± 3.4 | 39.2 | 35.8 | 42.6 |  |  |  | Correlation |  |  |  |  | Scarp height measurement method not stated and assume is estimated. No uncertainty given. Convert V SR to dip SR using CFM dip values and assume a V SR uncertainty of ±0.1. | Correlated to a surface beneath which a single OSL age was obtained. | Pace et al. (2005) | Nicola Litchfield | 2020-10-05 | Nicola Litchfield
[9 empty] | 277 | Spy 8 | 1294669.6688 | 4913772.7228 |  | 0.2-0.3 | V |  |  |  | 0.35 (0.21-0.47) | D | C | C | V | c. 10 | Alluvial fan | 1 | 39.2 ± 3.4 | 39.2 | 35.8 | 42.6 |  |  |  | Correlation |  |  |  |  | Scarp height measurement method not stated and assume is estimated. Convert V SR to dip SR using CFM dip values. | Correlated to a surface beneath which a single OSL age was obtained. | Pace et al. (2005) | Nicola Litchfield | 2020-10-05 | Nicola Litchfield
St Stephens | St Stephens | 6 | Normal |  | 65 ± 15 | -90 ± 20 | 0.007 (0.005-0.009) | From Townsend CFM compilation 2020 | 499 | Mill Road | 1773814.0195 | 5881602.0766 |  | 0.007 (0.005-0.009) | DS |  |  |  | 0.007 (0.005-0.009) | B | B | B | V | 6-8 | Lava plateau | 1 | 900-1200 |  | 900 | 1200 |  |  |  | Correlation |  |  |  |  | Offset measured from profile using LiDAR data. Dip SR calculated by author using CFM dip. Assume Dip SR = Net SR. | Ar-Ar date from Briggs et al. (1994). No uncertainty provided. | Townsend et al. (In prep.) South Auckland Geomorphology Map | Nicola Litchfield | 2020-11-05 | Nicola Litchfield
Stonewall | Stonewall | 746 | Reverse |  | 60 ± 10 | 70 ± 20 | 0.03 (0.02-0.07) | From T04/1 site rate. | 291 | Trench T04/1 | 1407527.16 | 5039363.5871 |  | 0.02-0.14 | V |  |  |  | 0.03 (0.02-0.07) | B | C | C | V | 0.9 | Alluvial fan | 1 | 15.8-46 |  | 15.8 | 46 |  |  |  | OSL |  |  |  |  | Vertical offset from displacement of units in trench in the last event. No uncertainties given for offset. Reported as a "ballpark estimate". Converted to a Dip SR using CFM dip and inferring offset uncertainty of ±0.1 m. Equivocal evidence for strike slip so follow Barrell et al. in inferring Dip SR = Net SR. | From two OSL ages bounding the last event. Ages from smaller and larger bound uncertainties and assume is 1 sigma. | Barrell et al. (2004) | Nicola Litchfield | 2020-10-09 | Nicola Litchfield
Taonui | Taonui | 488 | Reverse |  | 60 ± 15 | 110 ± 20 | 0.2 (0.14-0.44) | From Camerons Line site slip rate | 2121 | Camerons Line | 1824803.6423 | 5532034.2754 |  | 0.13-0.33 | V |  |  |  | 0.2 (0.14-0.44) | A | B | B | V | 3-4 | Q2a surface | 1 | 12-24 | 24 |  |  | 12 |  |  | Correlation | 11-130 |  |  |  | an emergent structure | Q2a surface faulted | Langridge and Morgenstern (2019b) | Rob Langridge | 2020-11-02 | Rob Langridge | 2020-11-12 | Nicola Litchfield
Te Kanakana | Te Kanakana | 201 | Normal |  | 60 ± 15 | -90 ± 20 | 0.43 (0.37-0.48) | From Villamor 2021 CFM compilation | 892 | OVC_16 | 1913732.0627 | 5765060.6888 |  | 0.43 (0.37-0.48) | DS |  |  |  | 0.43 (0.37-0.48) | A | B | B | V | 128.22 ± 1.18 | Whakamaru Ignimbrite | 1 | 347 ± 5 | 347 | 342000 | 352000 |  |  |  | Correlation |  |  |  |  | From Lidar profile and python code. Dip SR calculated using dip of 60 ± 15°. No evidence of SS, so assume Dip SR = Net SR. | Leonard et al. (2010) | Pilar Villamor (unpublished data 2021) | Nicola Litchfield | 2021-04-30 | Nicola Litchfield
Te Mihi | Te Mihi | 229 | Normal |  | 60 ± 15 | -90 ± 20 | 0.17 (0.14-0.31) | From Villamor 2021 CFM compilation. Average of 2 along-strike measurements. | 899 | Te_Mihi_2 | 1865621.1718 | 5720071.0006 |  | 0.16 | V |  |  | 0.164 (0.156-0.172) | 0.19 (0.16-0.24) | A | B | B | V | 4.44 ± 0.21 | Oruanui Ignimbrite | 1 | 27.1 ± 0.1 | 27100 | 27000 | 27200 |  |  |  | Correlation |  |  |  |  | From Lidar profile and python code. Dip SR calculated using dip of 60 ± 15°. No evidence of SS, so assume Dip SR = Net SR. | Leonard et al. (2010) | Pilar Villamor (unpublished data 2021) | Nicola Litchfield | 2021-04-30 | Nicola Litchfield
[9 empty] | 900 | Te_Mihi_3 | 1865799.5402 | 5720082.4157 |  | 0.13 | V |  |  | 0.126 (0.199-0.133) | 0.15 (0.12-0.19) | A | B | B | V | 3.41 ± 0.17 | Oruanui Ignimbrite | 1 | 27.1 ± 0.1 | 27100 | 27000 | 27200 |  |  |  | Correlation |  |  |  |  | From Lidar profile and python code. Dip SR calculated using dip of 60 ± 15°. No evidence of SS, so assume Dip SR = Net SR. | Leonard et al. (2010) | Pilar Villamor (unpublished data 2021) | Nicola Litchfield | 2021-04-30 | Nicola Litchfield
Te Puninga | Te Puninga | 11 | Normal |  | 60 ± 15 | -90 ± 20 | 0.16 (0.1-0.3) | From Persaud et al. (2016) | 243 | Te Puninga Hinuera | 1826314.5145 | 5838964.8925 |  | 0.08-0.21 | V |  |  |  | 0.16 (0.1-0.3) | B | B | B | V | 2.0-3.7 | Volcaniclastic terrace | 1 | 20 ± 2.5 | 20 | 17.5 | 22.5 |  |  |  | Correlation |  |  |  |  | Offset measurement possibly from LiDAR DEM. Dip SR calculated using CFM dip and assumed pure normal so Net SR = Dip SR. | Age from Manville and Wilson (2004) | Persaud et al. (2016) | Nicola Litchfield | 2020-09-23 | Nicola Litchfield
Te Teko | Te Teko | 192 | Normal |  | 60 ± 15 | -90 ± 20 | 0.3 (0.2-0.7) | From Villamor and Coffey 2021 CFM compilation. Pref from average of 9 along-strike measurements; Max from maximum of largest measurement; Min from minimum or smallest measurement. | 935 | TTK_1 | 1931420.1285 | 5782222.7088 |  | 0.42 (0.36-0.48) | DS |  |  |  | 0.42 (0.36-0.48) | A | B | B | V | 21.82 ± 0.17 | Rotoiti Formation | 1 | 61.25 (59.6-60.425) | 61.25 | 59.6 | 60.425 |  |  |  | Correlation |  |  |  |  | From Lidar profile and python code. Dip SR calculated using dip of 60 ± 15°. No evidence of SS, so assume Dip SR = Net SR. | From QMAP Rotorua (Leonard et al. 2010) | Genevieve Coffey (unpublished data 2021) | Nicola Litchfield | 2021-04-27
[9 empty] | 936 | TTK_2 | 1930747.7329 | 5781862.6973 |  | 0.1 (0.09-0.12) | DS |  |  |  | 0.1 (0.09-0.12) | A | B | B | V | 5.4 ± 0.37 | Rotoiti Formation | 1 | 61.25 (59.6-60.425) | 61.25 | 59.6 | 60.425 |  |  |  | Correlation |  |  |  |  | From Lidar profile and python code. Dip SR calculated using dip of 60 ± 15°. No evidence of SS, so assume Dip SR = Net SR. | From QMAP Rotorua (Leonard et al. 2010) | Genevieve Coffey (unpublished data 2021) | Nicola Litchfield | 2021-04-28
[9 empty] | 937 | TTK_3 | 1930888.7594 | 5781935.6888 |  | 0.44 (0.38-0.51) | DS |  |  |  | 0.44 (0.38-0.51) | A | B | B | V | 23.12 ± 0.14 | Rotoiti Formation | 1 | 61.25 (59.6-60.425) | 61.25 | 59.6 | 60.425 |  |  |  | Correlation |  |  |  |  | From Lidar profile and python code. Dip SR calculated using dip of 60 ± 15°. No evidence of SS, so assume Dip SR = Net SR. | From QMAP Rotorua (Leonard et al. 2010) | Genevieve Coffey (unpublished data 2021) | Nicola Litchfield | 2021-04-28
[9 empty] | 938 | TTK_4 | 1931095.685 | 5782044.7307 |  | 0.21 (0.18-0.24) | DS |  |  |  | 0.21 (0.18-0.24) | A | B | B | V | 10.79 ± 0.12 | Rotoiti Formation | 1 | 61.25 (59.6-60.425) | 61.25 | 59.6 | 60.425 |  |  |  | Correlation |  |  |  |  | From Lidar profile and python code. Dip SR calculated using dip of 60 ± 15°. No evidence of SS, so assume Dip SR = Net SR. | From QMAP Rotorua (Leonard et al. 2010) | Genevieve Coffey (unpublished data 2021) | Nicola Litchfield | 2021-04-28
[9 empty] | 939 | TTK_5 | 1931646.6086 | 5782362.587 |  | 0.16 (0.14-0.19) | DS |  |  |  | 0.16 (0.14-0.19) | A | B | B | V | 8.54 ± 0.07 | Rotoiti Formation | 1 | 61.25 (59.6-60.425) | 61.25 | 59.6 | 60.425 |  |  |  | Correlation |  |  |  |  | From Lidar profile and python code. Dip SR calculated using dip of 60 ± 15°. No evidence of SS, so assume Dip SR = Net SR. | From QMAP Rotorua (Leonard et al. 2010) | Genevieve Coffey (unpublished data 2021) | Nicola Litchfield | 2021-04-28
[9 empty] | 940 | TTK_6 | 1931881.1676 | 5782546.1731 |  | 0.63 (0.54-0.72) | DS |  |  |  | 0.63 (0.54-0.72) | A | B | B | V | 33.09 ± 0.15 | Rotoiti Formation | 1 | 61.25 (59.6-60.425) | 61.25 | 59.6 | 60.425 |  |  |  | Correlation |  |  |  |  | From Lidar profile and python code. Dip SR calculated using dip of 60 ± 15°. No evidence of SS, so assume Dip SR = Net SR. | From QMAP Rotorua (Leonard et al. 2010) | Genevieve Coffey (unpublished data 2021) | Nicola Litchfield | 2021-04-28
[9 empty] | 941 | TTK_7 | 1932533.5746 | 5782698.5804 |  | 0.24 (0.21-0.27) | DS |  |  |  | 0.24 (0.21-0.27) | A | B | B | V | 0.36 ± 0.8 | Taupo Pumice Formation | 1 | 1.72 (1.71-1.73) | 1.72 | 1.71 | 1.73 |  |  |  | Correlation |  |  |  |  | From Lidar profile and python code. Dip SR calculated using dip of 60 ± 15°. No evidence of SS, so assume Dip SR = Net SR. | From QMAP Rotorua (Leonard et al. 2010) | Genevieve Coffey (unpublished data 2021) | Nicola Litchfield | 2021-04-28
[9 empty] | 942 | TTK_8 | 1937034.5969 | 5784343.2463 |  | 0.19 (0.16-0.21) | DS |  |  |  | 0.19 (0.16-0.21) | A | B | B | V | 0.28 ± 0.09 | Taupo Pumice Formation | 1 | 1.72 (1.71-1.73) | 1.72 | 1.71 | 1.73 |  |  |  | Correlation |  |  |  |  | From Lidar profile and python code. Dip SR calculated using dip of 60 ± 15°. No evidence of SS, so assume Dip SR = Net SR. | From QMAP Rotorua (Leonard et al. 2010) | Genevieve Coffey (unpublished data 2021) | Nicola Litchfield | 2021-04-28
[9 empty] | 943 | TTK_9 | 1935524.4041 | 5783795.363 |  | 0.29 (0.25-0.33) | DS |  |  |  | 0.29 (0.25-0.33) | A | B | B | V | 0.43 ± 0.07 | Taupo Pumice Formation | 1 | 1.72 (1.71-1.73) | 1.72 | 1.71 | 1.73 |  |  |  | Correlation |  |  |  |  | From Lidar profile and python code. Dip SR calculated using dip of 60 ± 15°. No evidence of SS, so assume Dip SR = Net SR. | From QMAP Rotorua (Leonard et al. 2010) | Genevieve Coffey (unpublished data 2021) | Nicola Litchfield | 2021-04-28
The Humps | The Humps | 633 | Reverse |  | 50 ± 15 | 90 ± 20 | 0.32 (0.13-0.64) | From Nicol 2020 CFM compilation | 1304 | Dalmer | 1605454.4955 | 5280965.4141 |  | ~0.5 Not reported | RL V |  |  |  | 0.18 (0.17-0.20) |  |  |  | RL V | 5 1.5 | Offset terrace |  | 30 ± 4 | 30 | 26 | 34 | [8 empty] | Embargoed until 20th August 2021. Components of SR are from Andy's head and he will have to check them at a later stage. Multiple strands in area. SR/Dip SR calculated using CFM Dips and added RL and V uncertainities of ± 0.5 and ± 0.2 respectively. Net SR calculated using CFM dip. |  | Brough (2019) | Jade Humphrey | 2020-11-12 | Jade Humphrey | 2020-11-12 | Nicola Litchfield
[9 empty] | 1305 | Aitken | 1605891.7234 | 5282813.8268 |  | ~0.5 Unreported | RL V |  |  |  | 0.335 (0.334-0.338) |  |  |  | RL V | 10 ± 2 0.7 | Offset terrace |  | 30 ± 4 | 30 | 26 | 34 | [8 empty] | Embargoed until 20th August 2021. Components of SR are from Andy's head and he will have to check them at a later stage. Multiple strands in area. SR/Dip SR calculated using CFM Dips and added V uncertainity of ± 0.1. Net SR calculated using CFM dip. |  | Brough (2019) | Jade Humphrey | 2020-11-12 | Jade Humphrey | 2020-11-12 | Nicola Litchfield
[9 empty] | N/A | Combined Aitken and Dalmer | N/A |  | N/A |  | RL V | [23 empty] | Embargoed until 20th August 2021. Will be sum of two above |  | Brough (2019) | Jade Humphrey | 2020-11-12 | Jade Humphrey
[9 empty] | 1306 | Harris | 1594427.5965 | 5280420.6374 |  | - | RL V |  |  |  | 0.504 (0.501-0.517) |  |  |  | RL V | 5 ± 1.5 0.5 | Offset channel |  | 10 ± 2 | 10 | 8 | 12 | [8 empty] | Embargoed until 20th August 2021. Components of SR are from Andy's head and he will have to check them at a later stage. SR/Dip SR calculated using CFM Dips and added V uncertainities of ± 0.1. Net SR calculated using CFM dip |  | Brough (2019) | Jade Humphrey | 2020-11-12 | Jade Humphrey | 2020-11-12 | Nicola Litchfield
Titoki Road | Titoki Road | 198 | Normal |  | 60 ± 15 | -90 ± 20 | 0.4 (0.35-0.46) | From Villamor 2021 CFM complation | 893 | Profile 12 | 1913821.7623 | 5771341.7984 |  | 0.4 (0.35-0.46) | DS |  |  |  | 0.4 (0.35-0.46) | A | B | B | V | 4.77 ± 0.13 | Waiohau Tephra | 1 | 13.6 ± 0.2 | 13.6 | 13.4 | 13.8 |  |  |  | Correlation |  |  |  |  | From Lidar profile and python code. Dip SR calculated using dip of 60 ± 15°. No evidence of SS, so assume Dip SR = Net SR. | Leonard et al. (2010) | Pilar Villamor (unpublished data 2021) | Nicola Litchfield | 2021-04-30 | Nicola Litchfield
Titri | Titri Central | 804 | Reverse | Dextral | 45 ± 10 | 110 ± 20 | 0.15 (0.1-0.2) | Barrell 2020 compilation based on these sites | 143 | Glenledi Road trench | 1367653.6411 | 4888612.2975 |  | 0.08-0.23 | DS |  |  |  | 0.16 (0.08-0.23) | A | A | A | DS | 3.9 (3.1-8.1) | Alluvial fan unit in trench | 1 | 36.5 (35.1-37.9) | 36.5 | 35.1 | 37.9 |  |  |  | OSL |  | 2-4 |  |  | Calculated from vertical displacements in a trench and converted to dip-slip rate using dips in trench. Infer Dip-slip SR = net SR. | Dated unit immediately underlying displaced contact, so assumed to be the age of the contact. OSL ages reported with 1σ uncertainties. | Barrell et al. (2020) | Nicola Litchfield | 2020-08-27 | Nicola Litchfield
[9 empty] | 144 | Clarendon T16/03 trench | 1370311.1891 | 4895319.3145 |  | >0.17 | DS |  |  |  | >0.15 | A | A | B | DS | >4.7 | Alluvial fan unit in trench | 1 | 29.4 (28.0-30.8) | 29.4 | 28 | 30.8 |  |  |  | OSL |  | ≥2 |  |  | Calculated from vertical displacements in a trench and converted to dip-slip rate using dips in trench. Infer' Dip-slip SR = net SR. Is a minimum because the unit could be eroded on the upthrown side. | Dated unit immediately ~0.5 m below displaced contact, so assumed to be the age of the contact. OSL ages reported with 1σ uncertainties. | Barrell et al. (2020) | Nicola Litchfield | 2020-08-27 | Nicola Litchfield
[9 empty] | 145 | Clarendon T16/02 trench | 1370389.7705 | 4895387.1802 |  | <0.12 | DS |  |  |  | <0.12 | A | B | B | DS | 6.1 (4.7-8.0) | Alluvial fan unit in trench | 1 | >67.1-74.1 |  | 67.1 |  |  |  |  | OSL |  | ≥2 |  |  | Calculated from vertical displacements in a trench and converted to dip-slip rate using dips in trench. Infer Dip-slip SR = net SR. A minimum because age is a maximum. | Dated unit ~1 m beneath underlying displaced contact, is a maximum age. OSL ages reported with 1σ uncertainties. | Barrell et al. (2020) | Nicola Litchfield | 2020-08-27 | Nicola Litchfield
Tokomaru | Tokomaru | 493 | Reverse | Dextral | 60 ± 10 | 110 ± 20 | 0.2 (0.1-0.3) | Unchanged from 2014 AFM and consistent with site values | 2102 | Tokomaru River | 1812429.5698 | 5515977.0404 | 21 | 0.04-0.25 | V |  |  |  | 0.16 (0.05-0.27) | A | B | B | V | 1-3 | terrace | 3 | 12-24 | 24 |  |  | 12 |  |  | Correlation | 11-130 |  |  |  | Rate from Langridge and Morgenstern (2019a) put on a 60 degr plane; then calculated DS | QMAP age range for Q2a used (12-24 ka); could be younger (12-15?) | Langridge and Morgenstern (2019a) | Rob Langridge | 2020-10-27 | Rob Langridge | 2021-03-15 | Nicola Litchfield
[9 empty] | 2103 | Tokomaru | 1812705.3639 | 5516614.4709 | 13 | 0.1-0.33 | V |  |  |  | 0.23 (0.11-0.35) | A | B | B | V | 6-8 | terrace | 1 | 24-59 | 59 |  |  | 12 |  |  | Correlation | 11-130 |  |  |  | New rate develpoed from Langridge and Morgenstern (2019a) and LiDAR put on a 60 degr plane; then calculated DS | QMAP age range for Q1a used (<12 ka); spanning ealy Holocene (7-12) | Langridge and Morgenstern (2019a) | Rob Langridge | 2021-05-04 | Rob Langridge | 2021-05-05 | Nicola Litchfield
[9 empty] | 2104 | Rewa Rewa Street | 1813162.2111 | 5517702.2626 | 30 | 0.11-0.17 | V |  |  |  | 0.16 (0.12-0.19) | A | B | B | V | 8-10 | terrace |  | 59-71 | 71 |  |  | 59 |  |  | Correlation | 11-130 |  |  |  | New rate developed from Langridge and Morgenstern (2019a) and LiDAR put on a 60 degr plane; then calculated DS | QMAP age range for Q4a used | Langridge and Morgenstern (2019a) | Rob Langridge | 2021-05-04 | Rob Langridge | 2021-05-05 | Nicola Litchfield
Tongariro Forest | Tongariro Forest | 239 | Normal |  | 60 ± 15 | -90 ± 20 | 0.29 (0.25-0.33) | From Villamor 2021 CFM complation. Sum of 2 along-strike measurements. | 896 | TongFor_2 | 1814157.3883 | 5678017.6561 |  | 0.31 | V |  |  | 0.31 (0.30-0.33) | 0.36 (0.31-0.47) | A | B | B | V | 108.98 ± 4.47 | Whakamaru Group Ignimbrite | 1 | 347 ± 4 | 347 | 353 | 351 |  |  |  | Correlation |  |  |  |  | From Lidar profile and python code. Dip SR calculated using dip of 60 ± 15°. No evidence of SS, so assume Dip SR = Net SR. | From Townsend et al. (2017) | Pilar Villamor (unpublished data 2021) | Nicola Litchfield | 2021-04-30 | Nicola Litchfield
[9 empty] | 897 | TongFor_3 | 1812488.0387 | 5675512.7225 |  | 0.18 | V |  |  | 0.18 (0.16-0.21) | 0.21 (0.16-0.3) | A | B | B | V | 108.98 ± 4.47 | Whakamaru Group Ignimbrite | 1 | 347 ± 4 | 347 | 353 | 351 |  |  |  | Correlation |  |  |  |  | From Lidar profile and python code. Dip SR calculated using dip of 60 ± 15°. No evidence of SS, so assume Dip SR = Net SR. | From Townsend et al. (2017) | Pilar Villamor (unpublished data 2021) | Nicola Litchfield | 2021-04-30 | Nicola Litchfield
Tukituki | Tukituki Thrust | 376 | Reverse | Dextral | 60 ± 15 | 110 ± 20 | 1 (0.7-1.3) | From Langridge 2020 compilation and consistent with site data | 2552 | Mutiny Road | 1925933.1162 | 5595930.3613 | 25 | 0.6-0.9 | V |  |  |  | 0.9 (0.7-1) | A | B | B | V | 9-11 | terrace | 2 | 12-15 | 15 |  |  | 12 |  |  | Correlation | 11-130 |  |  |  | Scarp height measured using LiDAR DEM. Dip SR calculated using CFM dip and assumed to be net SR. | Assigned a 12-15 ka age range by RobL | Langridge and Ries (2015) | Rob Langridge | 2021-03-09 | Nicola Litchfield | 2021-03-15 | Nicola Litchfield
[9 empty] | 2553 | Middle Road | 1923940.777 | 5590511.756 | 20 | 0.7-1.0 | V |  |  |  | 1.0 (0.8-1.1) | A | B | B | V | 10-12 | terrace | 2 | 12-15 | 15 |  |  | 12 |  |  | Correlation; Tephra | 11-130 |  |  |  | Scarp height measured using LiDAR DEM. Dip SR calculated using CFM dip and assumed to be net SR. | Trench contains Kk Tephra and several faulted paleosols | Langridge and Ries (2015) | Rob Langridge | 2021-03-09 | Nicola Litchfield | 2021-03-15 | Nicola Litchfield
Tumunui | Earthquake Flat - Tumunui | 206 | Normal |  | 60 ± 15 | -90 ± 20 | 2.3 (1.1-2.4) | From Villamor and Coffey 2021 CFM compilation. Pref and max from sum of 7 measurements along profile 2. Min from sum of 5 measurements along profile 1. | 919 | EFT_T1_1 | 1889677.4227 | 5759399.7445 |  | 0.039 (0.037-0.042) | DS |  |  |  | 0.039 (0.037-0.042) | A | B | B | V | 2.08 ± 0.08 | Earthquake Flat Formation | 1 | 61 (59.6-62.4) | 61 | 59.6 | 62.4 |  |  |  | Correlation |  |  |  |  | Dip SR calculated using a dip of 60 ± 15°. No evidence of SS so Dip SR = Net SR. | From QMAP Rotorua (Leonard et al. 2010). | Genevieve Coffey (unpublished data 2021) | Nicola Litchfield | 2021-04-28
[9 empty] | 920 | EFT_T1_2 | 1889841.8167 | 5759673.2649 |  | 0.63 (0.61-0.66) | DS |  |  |  | 0.63 (0.61-0.66) | A | B | B | V | 33.49 ± 0.32 | Earthquake Flat Formation | 1 | 61 (59.6-62.4) | 61 | 59.6 | 62.4 |  |  |  | Correlation |  |  |  |  | Dip SR calculated using a dip of 60 ± 15°. No evidence of SS so Dip SR = Net SR. | From QMAP Rotorua (Leonard et al. 2010). | Genevieve Coffey (unpublished data 2021) | Nicola Litchfield | 2021-04-28
[9 empty] | 921 | EFT_T1_3 | 1889966.4801 | 5759382.8876 |  | 0.041 (0.039-0.043) | DS |  |  |  | 0.041 (0.039-0.043) | A | B | B | V | 2.17 ± 0.07 | Earthquake Flat Formation | 1 | 61 (59.6-62.4) | 61 | 59.6 | 62.4 |  |  |  | Correlation |  |  |  |  | Dip SR calculated using a dip of 60 ± 15°. No evidence of SS so Dip SR = Net SR. | From QMAP Rotorua (Leonard et al. 2010). | Genevieve Coffey (unpublished data 2021) | Nicola Litchfield | 2021-04-28
[9 empty] | 922 | EFT_T1_4 | 1889926.5002 | 5759876.8144 |  | 0.35 (0.34-0.36) | DS |  |  |  | 0.35 (0.34-0.36) | A | B | B | V | 18.74 ± 0.1 | Earthquake Flat Formation | 1 | 61 (59.6-62.4) | 61 | 59.6 | 62.4 |  |  |  | Correlation |  |  |  |  | Dip SR calculated using a dip of 60 ± 15°. No evidence of SS so Dip SR = Net SR. | From QMAP Rotorua (Leonard et al. 2010). | Genevieve Coffey (unpublished data 2021) | Nicola Litchfield | 2021-04-28
[9 empty] | 923 | EFT_T1_6 | 1889448.0622 | 5759685.5594 |  | 0.053 (0.05-0.055) | DS |  |  |  | 0.053 (0.05-0.055) | A | B | B | V | 2.78 ± 0.07 | Earthquake Flat Formation | 1 | 61 (59.6-62.4) | 61 | 59.6 | 62.4 |  |  |  | Correlation |  |  |  |  | Dip SR calculated using a dip of 60 ± 15°. No evidence of SS so Dip SR = Net SR. | From QMAP Rotorua (Leonard et al. 2010). | Genevieve Coffey (unpublished data 2021) | Nicola Litchfield | 2021-04-28
[9 empty] | 924 | EFT_T2_1 | 1885383.0341 | 5757681.719 |  | 0.21 (0.2-0.22) | DS |  |  |  | 0.21 (0.2-0.22) | A | B | B | V | 11.14 ± 0.23 | Earthquake Flat Formation | 1 | 61 (59.6-62.4) | 61 | 59.6 | 62.4 |  |  |  | Correlation |  |  |  |  | Dip SR calculated using a dip of 60 ± 15°. No evidence of SS so Dip SR = Net SR. | From QMAP Rotorua (Leonard et al. 2010). | Genevieve Coffey (unpublished data 2021) | Nicola Litchfield | 2021-04-28
[9 empty] | 925 | EFT_T2_2 | 1885278.128 | 5757700.2033 |  | 0.37 (0.36-0.38) | DS |  |  |  | 0.37 (0.36-0.38) | A | B | B | V | 19.65 ± 0.12 | Earthquake Flat Formation | 1 | 61 (59.6-62.4) | 61 | 59.6 | 62.4 |  |  |  | Correlation |  |  |  |  | Dip SR calculated using a dip of 60 ± 15°. No evidence of SS so Dip SR = Net SR. | From QMAP Rotorua (Leonard et al. 2010). | Genevieve Coffey (unpublished data 2021) | Nicola Litchfield | 2021-04-28
[9 empty] | 926 | EFT_T2_3 | 1885239.3783 | 5758057.8952 |  | 0.88 (0.85-0.9) | DS |  |  |  | 0.88 (0.85-0.9) | A | B | B | V | 46.23 ± 0.15 | Earthquake Flat Formation | 1 | 61 (59.6-62.4) | 61 | 59.6 | 62.4 |  |  |  | Correlation |  |  |  |  | Dip SR calculated using a dip of 60 ± 15°. No evidence of SS so Dip SR = Net SR. | From QMAP Rotorua (Leonard et al. 2010). | Genevieve Coffey (unpublished data 2021) | Nicola Litchfield | 2021-04-28
[9 empty] | 927 | EFT_T2_4 | 1885168.6967 | 5758108.7765 |  | 0.35 (0.34-0.36) | DS |  |  |  | 0.35 (0.34-0.36) | A | B | B | V | 18.51 ± 0.15 | Earthquake Flat Formation | 1 | 61 (59.6-62.4) | 61 | 59.6 | 62.4 |  |  |  | Correlation |  |  |  |  | Dip SR calculated using a dip of 60 ± 15°. No evidence of SS so Dip SR = Net SR. | From QMAP Rotorua (Leonard et al. 2010). | Genevieve Coffey (unpublished data 2021) | Nicola Litchfield | 2021-04-28
[9 empty] | 928 | EFT_T2_5 | 1885583.486 | 5757990.2858 |  | 0.15 (0.14-0.16) | DS |  |  |  | 0.15 (0.14-0.16) | A | B | B | V | 7.85 ± 0.42 | Earthquake Flat Formation | 1 | 61 (59.6-62.4) | 61 | 59.6 | 62.4 |  |  |  | Correlation |  |  |  |  | Dip SR calculated using a dip of 60 ± 15°. No evidence of SS so Dip SR = Net SR. | From QMAP Rotorua (Leonard et al. 2010). | Genevieve Coffey (unpublished data 2021) | Nicola Litchfield | 2021-04-28
[9 empty] | 929 | EFT_T2_6 | 1884673.9605 | 5758708.6567 |  | 0.32 (0.31-0.33) | DS |  |  |  | 0.32 (0.31-0.33) | A | B | B | V | 16.66 ± 0.12 | Earthquake Flat Formation | 1 | 61 (59.6-62.4) | 61 | 59.6 | 62.4 |  |  |  | Correlation |  |  |  |  | Dip SR calculated using a dip of 60 ± 15°. No evidence of SS so Dip SR = Net SR. | From QMAP Rotorua (Leonard et al. 2010). | Genevieve Coffey (unpublished data 2021) | Nicola Litchfield | 2021-04-28
[9 empty] | 930 | EFT_T2_7 | 1885291.1171 | 5758582.389 |  | 0.04 (0.038-0.042) | DS |  |  |  | 0.04 (0.038-0.042) | A | B | B | V | 2.12 ± 0.02 | Earthquake Flat Formation | 1 | 61 (59.6-62.4) | 61 | 59.6 | 62.4 |  |  |  | Correlation |  |  |  |  | Dip SR calculated using a dip of 60 ± 15°. No evidence of SS so Dip SR = Net SR. | From QMAP Rotorua (Leonard et al. 2010). | Genevieve Coffey (unpublished data 2021) | Nicola Litchfield | 2021-04-28
Upper Waikato Stream | Upper Waikato Stream | 247 | Normal |  | 60 ± 10 | -90 ± 20 | 0.63 (0.3-0.7) | From Villamor 2020 compilation and Gómez-Vasconcelos et al. (2016). | 467 | Section 1 Fault 1 | 1836729.9127 | 5648471.5472 |  | 0.04 ± 0.02 | Net |  |  |  | 0.04 (0.02-0.06) | A | B | B | Net | 1.6 ± 0.3 | Tephra | 1 | 36.1 | 36.1 | [5 empty] | Tephrochronology |  |  |  |  | Offset measured by TLS? Converted to a dip SR and considered a net SR using dip 50°-70°. | Identification method not explicitly stated. No age uncertainties given and unclear if used for slip rate calculations. | Gómez-Vasconcelos et al. (2016) | Nicola Litchfield | 2020-10-30 | Nicola Litchfield
[9 empty] | 468 | Section 1 Fault 2 | 1836738.9011 | 5648414.3485 |  | 0.11 ± 0.03 | Net |  |  |  | 0.11 (0.08-0.14) | A | B | B | Net | 3.9 ± 0.4 | Tephra | 1 | 27 | 27 | [5 empty] | Tephrochronology |  |  |  |  | Offset measured by TLS? Converted to a dip SR and considered a net SR using dip 50°-70°. Can't reproduce SR. | Identification method not explicitly stated. No age uncertainties given and unclear if used for slip rate calculations. | Gómez-Vasconcelos et al. (2016) | Nicola Litchfield | 2020-10-30 | Nicola Litchfield
[9 empty] | 469 | Section 1 Fault 3 | 1836758.5121 | 5648362.8696 |  | 0.02 ± 0.02 | Net |  |  |  | 0.02 (0-0.04) | A | B | B | Net | 0.9 ± 0.2 | Tephra | 1 | 28.6 | 28.6 | [5 empty] | Tephrochronology |  |  |  |  | Offset measured by TLS? Converted to a dip SR and considered a net SR using dip 50°-70°. | Identification method not explicitly stated. No age uncertainties given and unclear if used for slip rate calculations. | Gómez-Vasconcelos et al. (2016) | Nicola Litchfield | 2020-10-30 | Nicola Litchfield
[9 empty] | 470 | Section 1 Fault 4 | 1836808.3567 | 5648315.4763 |  | 0.08 ± 0.03 | Net |  |  |  | 0.08 (0.05-0.11) | A | B | B | Net | 2.4 ± 0.4 | Tephra | 1 | 32.15 | 32.15 | [5 empty] | Tephrochronology |  |  |  |  | Offset measured by TLS? Converted to a dip SR and considered a net SR using dip 50°-70°. | Identification method not explicitly stated. No age uncertainties given and unclear if used for slip rate calculations. | Gómez-Vasconcelos et al. (2016) | Nicola Litchfield | 2020-10-30 | Nicola Litchfield
[9 empty] | 471 | Section 1 Fault 5 | 1836784.6601 | 5648337.5387 |  | 0.01 ± 0.01 | Net |  |  |  | 0.01 (0-0.02) | A | B | B | Net | 0.43 ± 0.2 | Tephra | 1 | 27 | 27 | [5 empty] | Tephrochronology |  |  |  |  | Offset measured by TLS? Converted to a dip SR and considered a net SR using dip 50°-70°. Can't reproduce SR. | Identification method not explicitly stated. No age uncertainties given and unclear if used for slip rate calculations. | Gómez-Vasconcelos et al. (2016) | Nicola Litchfield | 2020-10-30 | Nicola Litchfield
[9 empty] | 472 | Section 1 Faults 6 and 7 | 1836669.4455 | 5648462.5589 |  | 0.1 ± 0.03 | Net |  |  |  | 0.1 (0.08-0.13) | A | B | B | Net | 5.4 ± 0.7 | Tephra | 1 | 27 | 27 | [5 empty] | Tephrochronology |  |  |  |  | Offset measured by TLS? Converted to a dip SR and considered a net SR using dip 50°-70°. Can't reproduce SR. | Identification method not explicitly stated. No age uncertainties given and unclear if used for slip rate calculations. | Gómez-Vasconcelos et al. (2016) | Nicola Litchfield | 2020-10-30 | Nicola Litchfield
[9 empty] | 473 | Section 2 10/4_2 | 1837415.3416 | 5649049.2773 |  | 0.21 ± 0.08 | Net |  |  |  | 0.15 0.1-0.2) | A | B | B | Net | 0.54 ± 0.19 | Tephra | 1 | 2.54 ± 0.23 | 2.54 | 2.31 | 2.77 |  |  |  | Tephrochronology |  |  |  |  | Offset measured by TLS? Converted to a dip SR and considered a net SR using dip 50°-70°. | Identification method not explicitly stated. No age uncertainties given and unclear if used for slip rate calculations. | Gómez-Vasconcelos et al. (2016) | Nicola Litchfield | 2020-10-30 | Nicola Litchfield
[9 empty] | 474 | Section 2 10/4_4 | 1837732.6978 | 5649540.8763 |  | 0.13 ± 0.04 | Net |  |  |  | 0.07 (0.03-0.1) | A | B | B | Net | 3.46 ± 0.58 | Tephra | 1 | 55 | 55 | [5 empty] | Tephrochronology |  |  |  |  | Offset measured by TLS? Converted to a dip SR and considered a net SR using dip 50°-70°. Can't reproduce SR. | Identification method not explicitly stated. No age uncertainties given and unclear if used for slip rate calculations. | Gómez-Vasconcelos et al. (2016) | Nicola Litchfield | 2020-10-30 | Nicola Litchfield
[9 empty] | 475 | Section 2 10/4_6 | 1837826.8315 | 5649813.9345 |  | 0.02 ± 0.01 | Net |  |  |  | 0.03 (0.02-0.04) | A | B | B | Net | 1.44 ± 0.3 | Tephra | 1 | 36.1 | 36.1 | [5 empty] | Tephrochronology |  |  |  |  | Offset measured by TLS? Converted to a dip SR and considered a net SR using dip 50°-70°. Can't reproduce SR. | Identification method not explicitly stated. No age uncertainties given and unclear if used for slip rate calculations. | Gómez-Vasconcelos et al. (2016) | Nicola Litchfield | 2020-10-30 | Nicola Litchfield
[9 empty] | 476 | Section 2 11/4_4 and 11/4_5 | 1839022.6949 | 5651557.2392 |  | 0.07 ± 0.03 | Net |  |  |  | 0.09 (0.06-0.12) | A | B | B | Net | 2.3 ± 0.42 | Tephra | 1 | 25.4 ± 0.2 | 25.4 | 25.2 | 25.6 |  |  |  | Tephrochronology |  |  |  |  | Offset measured by TLS? Converted to a dip SR and considered a net SR using dip 50°-70°. Can't reproduce SR. | Identification method not explicitly stated. No age uncertainties given and unclear if used for slip rate calculations. | Gómez-Vasconcelos et al. (2016) | Nicola Litchfield | 2020-10-30 | Nicola Litchfield
[9 empty] | 477 | Section 2 10/4_3 | 1837504.5438 | 5649272.6958 |  | >0.07 ± 0.02 | Net |  |  |  | >0.07 (0.05-0.09) | A | B | B | Net | 3 ± 0.52 | Tephra | 1 | >45 |  | 45 |  |  |  |  | Tephrochronology |  |  |  |  | Offset measured by TLS? Converted to a dip SR and considered a net SR using dip 50°-70°. | Identification method not explicitly stated. No age uncertainties given and unclear if used for slip rate calculations. | Gómez-Vasconcelos et al. (2016) | Nicola Litchfield | 2020-10-30 | Nicola Litchfield
[9 empty] | 478 | Section 2 10/4_5 | 1837841.7604 | 5649754.381 |  | >0.02 ± 0.0 | Net |  |  |  | >0.02 | A | B | B | Net | 2.43 ± 0.44 | Tephra | 1 | >133 |  | 133 |  |  |  |  | Tephrochronology |  |  |  |  | Offset measured by TLS? Converted to a dip SR and considered a net SR using dip 50°-70°. | Identification method not explicitly stated. No age uncertainties given and unclear if used for slip rate calculations. | Gómez-Vasconcelos et al. (2016) | Nicola Litchfield | 2020-10-30 | Nicola Litchfield
Vernon | Vernon 1 | 567 | Reverse | Dextral | 65 ± 10 | 110 ± 20 | 4.5 (2.5-5) | Unchanged from 2014 AFM | 1 | 2 | 1685350 | 5390753 | 42 | <1 ± 0.3 <0.02 ± 0.01 | RL DS |  |  |  | <1 (0.7-1.3) | A | B | B | RL DS | 22 ± 2 0.5 ± 0.2 | Ridge flank / alluvial fan | 1 1 | >21 ± 3 | 21 | 18 | 24 |  |  |  | Correlation | 11-130 |  |  |  | Bartholomew et al. (2014) only report SR in components so Net SR calculated using CFM dip. Assumed dip slip rate is vertical slip rate as not defined and no dip mentioned. Measurements from an RTK map of an offset alluvial fan. Age from correlation with another site. | Radiocarbon calibration curve not stated - SHCal04? | Bartholomew et al. (2014) | Nicola Litchfield | 2020-05-06 | Nicola Litchfield
[9 empty] | 2 | 7 | 1686050.0318 | 5392467.0732 | 50 | <0.52 ± 0.1 <0.05 ± 0.02 | RL DS |  |  |  | <0.5 (0.4-0.6) | A | B | B | RL DS | 10.9 ± 1.3 1 ± 0.3 | Ridge flank / alluvial fan | 1 1 | >21 ± 3 | 21 | 18 | 24 |  |  |  | Correlation | 11-130 |  |  |  | Bartholomew et al. (2014) only report SR in components so Net SR calculated using CFM dip. Assumed dip slip rate is vertical slip rate as not defined and no dip mentioned. Measurements from an RTK map of an offset alluvial fan. Age from correlation with another site. |  | Bartholomew et al. (2014) | Nicola Litchfield | 2020-05-06 | Nicola Litchfield
Vernon | Vernon 2 | 566 | Dextral |  | 80 ± 10 | 180 ± 20 | 4.5 (2.5-5) | Unchanged from 2014 AFM | 3 | 35; Flaxey splay | 1689691 | 5398181 | 95 | >1.5 ± 0.7 >0.03 ± 0.01 | RL DS |  |  |  | >1.5 (0.8-2.2) | A | A | B | RL DS | 180 ± 35 >4 ± 1 | Wind gap | 1 1 | <119 ± 21 | 119 | 98 | 140 |  |  |  | OSL | 11-130 |  |  |  | Bartholomew et al. (2014) only report SR in components so Net SR calculated using CFM dip. Assumed dip slip rate is vertical slip rate as not defined and no dip mentioned. Measurements from an RTK map of an wind gap. Age from OSL age and correlation to Upton 1 terrace elsewhere. Flaxey splay, so doesn't represent whole fault SR. | OSL age uncertainties 1 sigma | Bartholomew et al. (2014) | Nicola Litchfield | 2020-05-06 | Nicola Litchfield
[9 empty] | 4 | 43; Homestead Stream | 1690022.8333 | 5398338.8333 | 81 | <4.9 >0.04 | RL DS |  |  |  | <4.9 | A | A | B | RL DS | ≤122 >1.2 | Channel | 1 1 | >30 ± 5 | 30 | 25 | 35 |  |  |  | OSL | 11-130 |  |  |  | Bartholomew et al. (2014) only report SR in components so Net SR calculated using CFM dip. Assumed dip slip rate is vertical slip rate as not defined and no dip mentioned. Measurements from an RTK map of an offset alluvial fan. Age from OSL age and correlation to Downs 2 terrace elsewhere. | OSL age uncertainties 1 sigma | Bartholomew et al. (2014) | Nicola Litchfield | 2020-05-06 | Nicola Litchfield
Waewaepa | Makuri-Waewaepa | 315 | Dextral | Reverse | 70 ± 10 | 160 ± 10 | 3 (2.5-3.5) | Slightly reduced from 2014 AFM to reflect northward decrease in SR of E NIDFB | 2360 | Quarry | 1862396.0103 | 5520045.3766 | 50 | 2.1-3.5 | RL |  |  |  | 3 (2.2-3.8) | B | C | B | RL V | 25-35 6-14 | stream at graben location | 2 | 10-12 | 12 |  |  | 10 |  |  | Correlation | 0-11 |  |  |  | Size of displacements consistent with Holocene. Preferred value is midpoint of range. | assigned a 10-12 ka (Holocene) age range by RobL | Beanland (1995) | Rob Langridge | 2021-02-16 | Rob Langridge | 2021-03-15 | Nicola Litchfield
[9 empty] | 2361 | Quarry South | 1862335.2056 | 5520045.3766 | 50 | 1.5-1.8 | RL |  |  |  | 1.8 (1.6-2) | C | C | B | RL V | 18 7.7 | stream | 1 | 10-12 | 12 |  |  | 10 |  |  | Correlation | 0-11 |  |  |  | Site mentioned to south of Quarry site. Preferred value is midpoint of range. | assigned a 10-12 ka (Holocene) age range by RobL | Beanland (1995) | Rob Langridge | 2021-02-16 | Rob Langridge | 2021-03-15 | Nicola Litchfield
[9 empty] | 2362 | Coonoor | 1862665.5974 | 5520420.4543 | 50 | 0.1-0.3 | V |  |  |  | >0.2 (0.1-0.3) | B | C | B | V | 1-3 | uphill-facing scarp | 2 | 10-12 | 12 |  |  | 10 |  |  | Correlation | 0-11 |  |  |  | scarp height only; could be considered as a SED value? Dip SR calculated from CFM dip and considered to be a minimum net SR. Preferred value is midpoint of range. | assigned a 10-12 ka (Holocene) age range by RobL | Beanland (1995) | Rob Langridge | 2021-02-16 | Rob Langridge | 2021-03-15 | Nicola Litchfield
Waewaepa | Waewaepa | 314 | Dextral | Reverse | 70 ± 10 | 160 ± 20 | 3 (2.5-3.5) | Assigned the same as the Makuri-Waewaepa | 2363 | Glentromie | 1868055.8824 | 5530400.3686 | 25 | 0.5-1.4 | V |  |  |  | >1 (0.5-1.6) | B | C | B | V | 6-14 | scarp height | 2 | 10-12 | 12 |  |  | 10 |  |  | Correlation | 0-11 |  |  |  | scarp height only; vertical rate only. Dip SR calculated from CFM dip and considered to be a minimum net SR. Preferred value is midpoint of range. | assigned a 10-12 ka (Holocene) age range by RobL | Beanland (1995) | Rob Langridge | 2021-02-16 | Rob Langridge | 2021-03-15 | Nicola Litchfield
Wahianoa | Wahianoa | 249 | Normal |  | 60 ± 15 | -90 ± 20 | 1.15 (0.96-1.33) | From Villamor 2021 CFM complation | 259 | Wahianoa profiles | 1827568.2329 | 5643543.6872 |  | 0.3 ± 0.2 | DS |  |  |  | 0.3 (0.1-0.5) | C | C | C | V | 20 ± 11 | Lava flow | 2 | 90 ± 20 | 90 | 70 | 110 |  |  |  | Correlation |  |  |  |  | Vertical scarp height measured using 1:50,000 topo maps and average of throw on two profiles - 30 and 15 m. Converted to DS displacement of 23.9 ± 13 m using a dip of 45-75°. Uncertainties propagated through calculations and inferred to be 95% confidence intervals. No evidence of SS, so assume DS=NS. | Age assigned by Hackett and Houghton (1989) | Villamor and Berryman (2006) | Nicola Litchfield | 2020-09-29 | Nicola Litchfield
[9 empty] | 479 | Tonga 15 | 1827892.2429 | 5643742.8078 |  | 0.06 ± 0.02 | Net |  |  |  | 0.6 (0.58-0.62) | A | B | B | Net | 0.69 ± 0.2 | Tephra | 1 | 11.77 | 11.77 | [5 empty] | Tephrochronology |  |  |  |  | Offset measured by TLS? Converted to a dip SR and considered a net SR using dip 50°-70°. | Identification method not explicitly stated. No age uncertainties given and unclear if used for slip rate calculations. | Gómez-Vasconcelos et al. (2016) | Nicola Litchfield | 2020-10-30 | Nicola Litchfield
[9 empty] | 480 | Tonga 23 | 1824690.096 | 5641488.4179 |  | 0.11 ± 0.04 | Net |  |  |  | 0.11 (0.07-0.15) | A | B | B | Net | 2.04 ± 0.3 | Tephra | 1 | 17.7 | 17.7 | [5 empty] | Tephrochronology |  |  |  |  | Offset measured by TLS? Converted to a dip SR and considered a net SR using dip 50°-70°. | Identification method not explicitly stated. No age uncertainties given and unclear if used for slip rate calculations. | Gómez-Vasconcelos et al. (2016) | Nicola Litchfield | 2020-10-30 | Nicola Litchfield
[9 empty] | 481 | Tonga 24 | 1824573.6791 | 5641468.8387 |  | 0.09 ± 0.02 | Net |  |  |  | 0.09 (0.07-0.11) | A | B | B | Net | 2.2 ± 0.32 | Tephra | 1 | 23.6 | 23.6 | [5 empty] | Tephrochronology |  |  |  |  | Offset measured by TLS? Converted to a dip SR and considered a net SR using dip 50°-70°. | Identification method not explicitly stated. No age uncertainties given and unclear if used for slip rate calculations. | Gómez-Vasconcelos et al. (2016) | Nicola Litchfield | 2020-10-30 | Nicola Litchfield
[9 empty] | 482 | Section 2 10/4_3 Wahianoa | 1837504.5438 | 5649272.6958 |  | >0.07 ± 0.02 | Net |  |  |  | >0.07 (0.05-0.09) | A | B | B | Net | 3 ± 0.52 | Tephra | 1 | >45 |  | 45 |  |  |  |  | Tephrochronology |  |  |  |  | Offset measured by TLS? Converted to a dip SR and considered a net SR using dip 50°-70°. Unclear if this is Wahianoa or Upper Waikato Stream Fault. SR is the same. | Identification method not explicitly stated. No age uncertainties given and unclear if used for slip rate calculations. | Gómez-Vasconcelos et al. (2016) | Nicola Litchfield | 2020-10-30 | Nicola Litchfield
[9 empty] | 483 | Section 2 10/4_5 Wahianoa | 1837841.7604 | 5649754.381 |  | >0.02 ± 0.0 | Net |  |  |  | >0.02 | A | B | B | Net | 2.4 ± 0.4 | Tephra | 1 | >133 |  | 133 |  |  |  |  | Tephrochronology |  |  |  |  | Offset measured by TLS? Converted to a dip SR and considered a net SR using dip 50°-70°. Unclear if this is Wahianoa or Upper Waikato Stream Fault. SR is the same. | Identification method not explicitly stated. No age uncertainties given and unclear if used for slip rate calculations. | Gómez-Vasconcelos et al. (2016) | Nicola Litchfield | 2020-10-30 | Nicola Litchfield
[9 empty] | 878 | Wahian_1 | 1824475.6028 | 5641345.5707 |  | 1.15 ± 0.18 | DS |  |  |  | 1.15 (0.96-1.33) | A | B | B | DS | 43.46 ± 1.7 | Mangaehuehu Member of Mangawhero Formation | 1 | 43.75 ± 3.75 | 43.75 | 40 | 47.5 |  |  |  | Correlation |  |  |  |  | From Lidar profile and python code. Dip SR calculated using dip of 60 ± 15°. No evidence of SS, so assume Dip SR = Net SR. | From Townsend et al. (2017) | Pilar Villamor (unpublished data 2021) | Nicola Litchfield | 2021-04-30
Waihi | Waihi South | 242 | Normal |  | 60 ± 10 | -90 ± 20 | 2.7 (1.6-3.7) | From Gomez-Vasconcelos et al. (2017). Preferred is mean of 6 <100 ka rates. Min and max are the range of those mean values. | 195 | Waihi Transect 10 Fault 5a | 1824692 | 5660335 |  | 1.39 ± 0.2 | V |  |  |  | 1.6 (1.3-2.1) | A | B | A | V | 28 ± 3.6 | Lahar | 1 | 20 | 20 | [5 empty] | Correlation |  |  |  |  | Vert SR calculated along a transect crossing 6 traces. Converted to Dip SR using CFM dip and assumed to be a net SR. | Age uncertainty not given and unclear if used for SR calculations. | Gomez-Vasconcelos et al. (2017) | Nicola Litchfield | 2020-09-14 | Nicola Litchfield
[9 empty] | 196 | Waihi Transect 11 Fault 5a | 1825429 | 5663092 |  | 2.44 ± 0.32 | V |  |  |  | 2.8 (2.3-3.6) | A | B | A | V | 61 ± 5.1 | Lahar | 1 | 25 | 25 | [5 empty] | Correlation |  |  |  |  | Vert SR calculated along a transect crossing 4 traces. Converted to Dip SR using CFM dip and assumed to be a net SR. | Age uncertainty not given and unclear if used for SR calculations. | Gomez-Vasconcelos et al. (2017) | Nicola Litchfield | 2020-09-14 | Nicola Litchfield
[9 empty] | 197 | Waihi Transect 12 Fault 5a | 1826856 | 5665241 |  | 3.12 ± 0.25 | V |  |  |  | 3.6 (3.1-4.4) | A | B | A | V | 69 ± 5.6 | Lahar | 1 | 22 | 22 | [5 empty] | Correlation |  |  |  |  | Vert SR calculated along a transect crossing 6 traces. Converted to Dip SR using CFM dip and assumed to be a net SR. | Age uncertainty not given and unclear if used for SR calculations. | Gomez-Vasconcelos et al. (2017) | Nicola Litchfield | 2020-09-14 | Nicola Litchfield
[9 empty] | 198 | Waihi Transect 13 Fault 5a | 1826953 | 5665434 |  | 1.95 ± 0.2 | V |  |  |  | 2.3 (1.9-2.8) | A | B | A | V | 102 ± 8.1 | Lahar | 1 | 52.6 | 52.6 | [5 empty] | Correlation |  |  |  |  | Vert SR calculated along a transect crossing 4 traces. Converted to Dip SR using CFM dip and assumed to be a net SR. | Age uncertainty not given and unclear if used for SR calculations. | Gomez-Vasconcelos et al. (2017) | Nicola Litchfield | 2020-09-14 | Nicola Litchfield
[9 empty] | 199 | Waihi Transect 14 Fault 6b | 1827634 | 5666324 |  | 3.17 ± 0.3 | V |  |  |  | 3.7 (3.1-4.5) | A | B | A | V | 173 ± 10.9 | Lahar | 1 | 59 | 59 | [5 empty] | Correlation |  |  |  |  | Vert SR calculated along a transect crossing 5 traces. Converted to Dip SR using CFM dip and assumed to be a net SR. | Age uncertainty not given and unclear if used for SR calculations. | Gomez-Vasconcelos et al. (2017) | Nicola Litchfield | 2020-09-14 | Nicola Litchfield
[9 empty] | 200 | Waihi Transect 15 Fault 6b | 1827805.9097 | 5667340.7411 |  | 2 ± 0.4 | V |  |  |  | 2.3 (1.7-3.1) | A | B | A | V | 24 ± 3.5 | Lahar | 1 | 12 | 12 | [5 empty] | Correlation |  |  |  |  | Vert SR calculated along a transect crossing 4 traces. Converted to Dip SR using CFM dip and assumed to be a net SR. | Age uncertainty not given and unclear if used for SR calculations. | Gomez-Vasconcelos et al. (2017) | Nicola Litchfield | 2020-09-14 | Nicola Litchfield
[9 empty] | 201 | Waihi Transect 16 Fault 3b | 1827686 | 5672169 |  | 4 ± 0.32 | V |  |  |  | 4.6 (3.9-5.6) | A | B | A | V | 160 ± 9.4 | Lahar | 1 | 40 | 40 | [5 empty] | Correlation |  |  |  |  | Vert SR calculated along a transect crossing 6 traces. Converted to Dip SR using CFM dip and assumed to be a net SR. | Age uncertainty not given and unclear if used for SR calculations. | Gomez-Vasconcelos et al. (2017) | Nicola Litchfield | 2021-02-18 | Nicola Litchfield
Waihi | Waihi West | 237 | Normal |  | 60 ± 10 | -90 ± 20 | 2.9 (2.1-3.8) | From Gomez-Vasconcelos et al. (2017). | 202 | Waihi Transect 17 Fault 1d | 1829032 | 5675693 |  | 2.47 ± 0.47 | V |  |  |  | 2.9 (2.1-3.8) | A | B | A | V | 149 ± 11.5 | Lahar | 1 | 85 | 85 | [5 empty] | Correlation |  |  |  |  | Vert SR calculated along a transect crossing 5 traces. Converted to Dip SR using CFM dip and assumed to be a net SR. | Age uncertainty not given and unclear if used for SR calculations. | Gomez-Vasconcelos et al. (2017) | Nicola Litchfield | 2021-02-18 | Nicola Litchfield
Waikopiro | Clear Hills - Waikopiro | 310 | Dextral | Reverse | 75 ± 15 | 160 ± 20 | 0.2 (0.1-0.3) | Unchanged from 2014 AFM and consistent with site SR | 2449 | Rangitoto | 1883515.7346 | 5554339.5027 | 25 | 0.05-0.15 | V |  |  |  | >0.1 (0.05-0.17) | B | C | B | V | 0.5-1.5 | ponded scarp | 1 | 10-12 | 12 |  |  | 10 |  |  | Correlation | 0-11 |  |  |  | Scarp height only. Dip SR calculated from CFM dip and considered to be a minimum net SR. | assigned a 10-12 ka (Holocene) age range by RobL | Beanland (1995) | Rob Langridge | 2021-02-16 | Rob Langridge | 2021-03-15 | Nicola Litchfield
Waimana | Waimana: North | 269 | Dextral | Normal | 75 ± 10 | -160 ± 20 | 1.2 (0.7-1.7) | Unchanged from 2014 AFM and consistent with site data | 3000 | Timoti 2 | 1960220.1098 | 5766352.5189 |  | 1.2 ± 0.9 | NS |  |  |  | 1.2 (0.3-2.1) | B | B | B | RL V | 13 ± 7 2 ± 1 | Spur | 1 1 | 9.5-30 | 19.75 | 9.5 | 30 |  |  |  | Tephrochronology |  |  |  |  | RTK measurement. No dip value reported | Tephra details not given in paper | Mouslopoulou et al. (2007) | Regine Morgenstern | 2020-08-20 | Regine Morgenstern | 2020-10-07 | Nicola Litchfield
[9 empty] | 3001 | Don 2 | 1962499.6855 | 5776485.599 |  | 0.8 ± 0.4 | NS |  |  |  | 0.8 (0.4-1.2) | B | B | B | RL V | 13.5 ± 2 2 ± 0.5 | River margin | 1 1 | 15-23 | 19 | 15 | 23 |  |  |  | C14 Tephrochronology |  |  |  |  | RTK measurement. No dip value reported | Tephra details not given in paper | Mouslopoulou et al. (2007) | Regine Morgenstern | 2020-08-20 | Regine Morgenstern | 2020-10-07 | Nicola Litchfield
[9 empty] | 3002 | Moana-Iti | 1962499.6855 | 5776485.599 |  | <1.2 ± 0.5 | NS |  |  |  | <1.2 (0.7-1.7) | B | B | B | RL V | 20 ± 3 2 ± 1 | Scarp | 1 1 | 15-23 | 19 | 15 | 23 |  |  |  | C14 Tephrochronology |  |  |  |  | SR is a maximum rate only. Trench-RTK measurement. A dip value of 88 ± 2 was used to calculate Net SR | Tephra details not given in paper | Mouslopoulou et al. (2007) | Regine Morgenstern | 2020-08-20 | Regine Morgenstern | 2020-10-07 | Nicola Litchfield
[9 empty] | 3003 | Moana | 1962500.4557 | 5776479.0694 |  | <1.2 ± 0.5 | NS |  |  |  | <1.2 (0.7-1.7) | B | B | B | RL V | 20 ± 3 2 ± 1 | Stream | 1 1 | 15-23 | 19 | 15 | 23 |  |  |  | C14 Tephrochronology |  |  |  |  | SR is a maximum rate only. Trench-RTK measurement. Reported dip (47 ± 2) varies a lot from CFM dip, but still has the same SR | Tephra details not given in paper | Mouslopoulou et al. (2007) | Regine Morgenstern | 2020-08-20 | Regine Morgenstern | 2020-10-07 | Nicola Litchfield
[9 empty] | 3004 | Timoti 1 | 1960213.6369 | 5766164.9409 |  | 1.1 ± 0.9 | NS |  |  |  | 1.1 (0.2-1) | B | B | B | RL V | 12 ± 6 2 ± 1 | Spur | 1 1 | 9.5-30 | 19.75 | 9.5 | 30 |  |  |  | Tephrochronology |  |  |  |  | RTK measurement. No dip value reported | Tephra details not given in paper | Mouslopoulou et al. (2007) | Regine Morgenstern | 2020-08-20 | Regine Morgenstern | 2020-10-07 | Nicola Litchfield
[9 empty] | 3005 | Sonny Riser | 1960394.2132 | 5755557.6011 |  | >1 ± 0.5 | NS |  |  |  | >1 (0.5-1.5) | B | B | B | RL V | 13 ± 6 2.5 ± 0.5 | River terrace riser | 1 1 | 13.8 | 13.8 |  | 13.8 |  |  |  | Tephrochronology |  |  |  |  | SR is a minimum rate only. RTK measurement. No dip value reported | Tephra details not given in paper. Only a single age is reported | Mouslopoulou et al. (2007) | Regine Morgenstern | 2020-08-21 | Regine Morgenstern | 2020-10-07 | Nicola Litchfield
[9 empty] | 3006 | Ahirau 4 | 1960517.9176 | 5754379.7056 |  | 1.2 ± 0.8 | NS |  |  |  | 1.2 (0.4-2) | B | B | B | RL V | 10 ± 5 2 ± 1 | Stream | 1 1 | 8-13.8 | 10.9 | 8 | 13.8 |  |  |  | Tephrochronology |  |  |  |  | RTK measurement. No dip value reported | Tephra details not given in paper | Mouslopoulou et al. (2007) | Regine Morgenstern | 2020-08-21 | Regine Morgenstern | 2020-10-07 | Nicola Litchfield
[9 empty] | 3007 | Waiiti | 1960422.3524 | 5753071.5547 |  | >1.2 ± 0.5 | NS |  |  |  | >1.2 (0.7-1.9) | B | B | B | RL V | 5.5 ± 2 2.5 ± 0.5 | River margin | 1 1 | 5.6 | 5.6 |  | 5.6 |  |  |  | Tephrochronology |  |  |  |  | SR is a minimum rate only. Note small reported offsets. Measured by tape measure. No dip value reported | Tephra details not given in paper. Only a single age is reported | Mouslopoulou et al. (2007) | Regine Morgenstern | 2020-08-21 | Regine Morgenstern | 2020-10-07 | Nicola Litchfield
[9 empty] | 3030 | Ahirau 1 | 1960496.0942 | 5754668.9326 |  | 1.1 ± 0.6 | NS |  |  |  | 1.1 (0.5-1.7) | C | C | C | V | 2 ± 1 | Scarp | 1 | 9.5 | 9.5 | [5 empty] | C14 Tephrochronology |  |  |  |  | Net SR is reported, but only subordinate displacement is given. Missing dom displacement. Measured in trench. A dip value of 82 was used to calculate Net SR | Only a single age value is reported. Tephra details not given in paper | Mouslopoulou et al. (2007), Mouslopoulou et al. (2009) | Regine Morgenstern | 2020-08-25 | Regine Morgenstern | 2020-10-07 | Nicola Litchfield
[9 empty] | 3031 | Ahirau 2 | 1960496.0942 | 5754668.9326 |  | 1.1 ± 0.6 | NS |  |  |  | 1.1 (0.5-1.7) | C | C | C | V | 2 ± 1 | Scarp | 1 | 9.5 | 9.5 | [5 empty] | Tephrochronology |  |  |  |  | Net SR is reported, but only subordinate displacement is given. Missing dom displacement. Measured in trench. A dip value of 70 was used to calculate Net SR | Only a single age value is reported. Tephra details not given in paper | Mouslopoulou et al. (2007), Mouslopoulou et al. (2009) | Regine Morgenstern | 2020-08-25 | Regine Morgenstern | 2020-10-07 | Nicola Litchfield
[9 empty] | 3033 | Don 1 | 1962521.1445 | 5776281.5751 |  | 1.2 ± 0.5 | NS |  |  |  | 1.2 (0.7-1.7) | B | C | C | RL | 24 ± 15 | Stream | 1 | 15-23 | 19 | 15 | 23 |  |  |  | C14 Tephrochronology |  |  |  |  | SR from Mouslopoulou (2006) called Nukuhou North. RTK measurement. No dip value reported | No reported age. Age of landscape from thesis is <1.8-c. 50 ka. Applied same ages as for nearby Don 2, Moana and Moana-Iti trenches | Mouslopoulou (2006); Mouslopoulou et al. (2007) | Regine Morgenstern | 2020-08-25 | Regine Morgenstern | 2020-10-07 | Nicola Litchfield
Waimana | Waimana: South | 270 | Dextral | Normal | 80 ± 10 | -160 ± 20 | 1 (0.5-1.5) | Assigned as a portion of Mohaka: North rate | 2600 | 100 Acre | 1927679.9417 | 5676265.5025 | 20 | 2.4-7.2 | RL |  |  |  | 2.4-7.2 | B | C | B | RL | 33-43 SS | Streams | 2 | 6-14 | 14 |  |  | 6 |  |  | Correlation; Tephra | 0-11 |  |  |  | Beanland estimate of 38 ± 5 stream offset | Beanland uses an age from Opepe Tephra 9.8 ka +- 4 ka | Beanland (1995) | Rob Langridge | 2021-02-02 | Rob Langridge | 2021-03-12 | Nicola Litchfield
[9 empty] | 2601 | Hautapu | 1927975.2988 | 5677970.4134 | 0 | 0.2-0.7 | V |  |  |  | >0.5 (0.2-0.7) | B | B | B | V | 2.4-3.4 | Terrace | 2 | 5-13 | 13 |  |  | 5 |  |  | Correlation; Tephra | 0-11 |  | 2 |  | Beanland estimate of 2.9 ± 0.5 scarp offset; with 9 +- 4 ka age. DS rate calculated using CFM dip values and assumed a min net SR. | 2 faulting events post-Taupo; overlying a Q1 or Q2a terrace | Beanland (1995) | Rob Langridge | 2021-02-19 | Rob Langridge | 2021-03-12 | Nicola Litchfield
Waimea | Flaxmore_Waimea_Tahunanui | 521 | Reverse |  | 65 ± 15 | 90 ± 20 | 0.21 (0.16-0.27) | Range taken from largest minimum and smallest maximum. Preferred is midpoint. | 1191 | Terrace C Channels | 1610341.777 | 5417447.1106 |  | 0.19 ± 0.04 | V |  |  |  | 0.21 (0.16-0.27) | B | B | B | V | 1.2 ± 0.2 | Channel |  | 6.23 ± 0.58 | 6.23 | 5.65 | 6.81 |  |  |  | C14 |  |  |  |  | Surveryed dumpy level measurements as outlined in Fraser (2005). Calculated Dips SR using CFM dip. No SS SR recorded, assume Net SR equals dips SR. | Callibrated using Intcal98 Used two C14 ages from the peat. | Fraser et al. (2006) | Jade Humphrey | 2021-02-19 | Jade Humphrey | 2020-09-24 | Nicola Litchfield
[9 empty] | 1192 | Terrace C | 1610459.7042 | 5417580.8176 |  | 0.18 ± 0.05 | V |  |  |  | 0.2 (0.14-0.27) | B | B | B | V | 2.3 ± 0.5 | Terrace |  | 12.8 ± 1 | 12.8 | 11.8 | 13.8 |  |  |  | OSL |  |  |  |  | Surveryed dumpy level measurements as outlined in Fraser (2005). Calculated Dips SR using CFM dip. No SS SR recorded, assume Net SR equals dips SR. | Assume 1 sigma | Fraser et al. (2006) | Jade Humphrey | 2021-02-19 | Jade Humphrey | 2020-09-24 | Nicola Litchfield
[9 empty] | 1193 | Terrace B | 1610282.9622 | 5417407.7798 |  | 0.19 ± 0.05 | V |  |  |  | 0.21 (0.15-0.28) | B | C | B | V | 3.5 ± 0.5 | Terrace |  | 18 ± 2 | 18 | 16 | 20 |  |  |  | Correlation |  |  |  |  | Surveryed dumpy level measurements as outlined in Fraser (2005). Calculated Dips SR using CFM dip. No SS SR recorded, assume Net SR equals dips SR. | Assume 1 sigma, doesn’t correlate to a OSL age in the report/thesis, assume tis age is correlated from LGM and not OSL as reported in text | Fraser et al. (2006) | Jade Humphrey | 2021-02-19 | Jade Humphrey | 2020-09-24 | Nicola Litchfield
Waiohau | Waiohau: North | 262 | Normal | Dextral | 65 ± 5 | -110 ± 20 | 0.7 (0.5-0.9) | Unchanged from 2014 AFM | 3008 | Tasman 1 | 1935262.727 | 5768327.1726 |  | 0.7 ± 0.2 | NS |  |  |  | >0.7 (0.5-0.9) | C | B | B | V | >c. 7 | Scarp | 1 | 17.8 | 17.8 | [5 empty] | C14 Tephrochronology |  |  |  |  | SR is a minimum rate only (only min. displacement given). V displacement only approx. No value given for subordinate displacement (RL). Measured in trench. A dip value of 65 ± 5 was used to calculate Net SR | Tephra details not given in paper. Only a single age is reported | Mouslopoulou et al. (2007); Woodward-Clyde (1998) | Regine Morgenstern | 2020-08-21 | Regine Morgenstern | 2020-10-07 | Nicola Litchfield
[9 empty] | 3009 | Cornes | 1937179.7004 | 5763643.7128 |  | 0.7 ± 0.2 | NS |  |  |  | 0.7 (0.5-0.9) | B | B | B | V RL | 8 ± 1 3 ± 1 | Stream | 1 1 | 13.8 | 13.8 | [5 empty] | Tephrochronology |  |  |  |  | RTK measurement. A dip value of 65 ± 10 was used to calculate Net SR | Tephra details not given in paper. Only a single age is reported | Mouslopoulou et al. (2007) | Regine Morgenstern | 2020-08-21 | Regine Morgenstern | 2020-10-07 | Nicola Litchfield
[9 empty] | 3010 | Troutebeck | 1934516.536 | 5744208.5712 |  | 0.7 ± 0.2 | NS |  |  |  | 0.7 (0.5-0.9) | C | B | B | V | >c. 9 | Scarp | 1 | 17.6 | 17.6 | [5 empty] | Tephrochronology |  |  |  |  | V displacement only approx. No value given for subordinate displacement (RL). Measured in trench. A dip value of c. 70 was used to calculate Net SR | Tephra details not given in paper. Only a single age is reported | Mouslopoulou et al. (2007); Beanland (1989) | Regine Morgenstern | 2020-08-21 | Regine Morgenstern | 2020-10-07 | Nicola Litchfield
Waiotahi | Waiotahi North | 273 | Dextral | Normal | 80 ± 10 | -160 ± 20 | 1.1 (0.8-1.4) | Unchanged from 2014 AFM | 3024 | Waiotahi N | 1966535.4864 | 5778289.9612 |  | 1 ± 0.1 | NS |  |  |  | 1 (0.9-1.1) | B | C | B | RL V | 16 ± 1 2 ± 0.5 | Stream | 1 1 | 17.6 | 17.6 | [5 empty] | Tephrochronology |  |  |  |  | Measured by tape measure. No dip value reported | Only a single age is reported. Tephra details not given in paper | Mouslopoulou et al. (2007) | Regine Morgenstern | 2020-08-24 | Regine Morgenstern | 2020-10-07 | Nicola Litchfield
[9 empty] | 3025 | Waiotahi S | 1965951.4414 | 5769382.8965 |  | 1.2 ± 0.4 | NS |  |  |  | 1.2 (0.8-1.6) | B | B | B | RL V | 17 ± 3 2 ± 0.5 | Stream | 1 1 | 13.8-17.6 | 15.7 | 13.8 | 17.6 |  |  |  | Tephrochronology |  |  |  |  | Measured by tape measure. No dip value reported | Tephra details not given in paper | Mouslopoulou et al. (2007) | Regine Morgenstern | 2020-08-24 | Regine Morgenstern | 2020-10-07 | Nicola Litchfield
Waipukurau | Waipukurau - Poukawa | 379 | Reverse | Dextral | 60 ± 15 | 110 ± 20 | 2 (1-3) | Increased because is sum of multiple strands and to accommodate obliquity of slip | 2470 | Ngahape | 1896743.8694 | 5556105.3354 | 65 | 0.1-0.3 | V |  |  |  | 0.23 (0.1-0.4) | B | C | B | V | 1-3 | hillslope | 1 | 10-12 | 12 |  |  | 10 |  |  | Correlation | 0-11 |  |  |  | Scarp height only. Dip SR calculated using CFM dip and assumed to be net SR. Preferred value is midpoint of range. | assigned a 10-12 ka (Holocene) age range by RobL | Beanland (1995) | Rob Langridge | 2021-03-09 | Nicola Litchfield | 2021-03-15 | Nicola Litchfield
[9 empty] | 2471 | Flemington | 1892708.9655 | 5550549.365 | 40 | 0.1-0.3 | V |  |  |  | 0.25 (0.1-0.4) | B | C | B | RL V | 1 1-3 | Terrace | 1 | 10-12 | 12 |  |  | 10 |  |  | Correlation | 0-11 |  |  |  | Scarp height and an estimate of 1 m dextral. Dip SR calculated using CFM dip and assumed to be net SR. Preferred value is midpoint of range. | assigned a 10-12 ka (Holocene) age range by RobL | Beanland (1995) | Rob Langridge | 2021-03-09 | Nicola Litchfield | 2021-03-15 | Nicola Litchfield
[9 empty] | 2472 | Rotorunga | 1898216.7164 | 5558906.3675 | 20 | 0.4-1.5 | V |  |  |  | 1.1 (0.4-2.1) | B | C | B | V | 5-15 | ridge | 2 | 10-12 | 12 |  |  | 10 |  |  | Correlation | 0-11 |  |  |  | Value could be lower? Dip SR calculated using CFM dip and assumed to be net SR. Preferred value is midpoint of range. | if surfaces are in fact older | Beanland (1995) | Rob Langridge | 2021-03-09 | Nicola Litchfield | 2021-03-15 | Nicola Litchfield
[9 empty] | 2473 | Longleat | 1900248.3956 | 5559934.3032 | 26 | 0.17-0.8 | RL |  |  |  | 0.5 (0.17-0.8) | B | C | B | RL V | 2-8 0.5-1.5 | channel? | 2 | 10-12 | 12 |  |  | 10 |  |  | Correlation | 0-11 |  |  |  | This is one of 2-3 traces at this locality > minimum. Preferred value is midpoint of range. | 10-12 ka may underestimate surface age | Beanland (1995) | Rob Langridge | 2021-03-09 | Nicola Litchfield | 2021-03-15 | Nicola Litchfield
[9 empty] | 2474 | Brooklyn | 1900483.3664 | 5561377.71 | 32 | 0.13-0.26 | V |  |  |  | 0.23 (0.13-0.37) | B | C | B | V | 1.6-2.6 | fold scarp | 2 | 10-12 | 12 |  |  | 10 |  |  | Correlation | 0-11 |  |  |  | Dip SR calculated using CFM dip and assumed to be net SR. Preferred value is midpoint of range. | 10-12 ka may underestimate surface age | Beanland (1995) | Rob Langridge | 2021-03-09 | Nicola Litchfield | 2021-03-15 | Nicola Litchfield
[9 empty] | 2475 | Hospital | 1903448.3331 | 5565866.8277 | 30 | 0.2-0.7 | V |  |  |  | 0.5 (0.2-1.0) | B | C | B | V | 6-14 | scarp (trench) | 2 | 20-30 | 30 |  |  | 20 |  |  | Correlation | 11-130 |  |  |  | Hospital trench. Dip SR calculated using CFM dip and assumed to be net SR. Preferred value is midpoint of range. | 20-30 ka surface age used here | Beanland (1995) | Rob Langridge | 2021-03-09 | Nicola Litchfield | 2021-03-15 | Nicola Litchfield
[9 empty] | 2476 | Mt Herbert | 1902965.5284 | 5564585.5073 | 25 | 0.4-1.5 | RL |  |  |  | 0.95 (0.4-1.5) | B | C | B | RL V | 5-15 1-3 | channels | 2 | 10-12 | 12 |  |  | 10 |  |  | Correlation | 11-130 |  |  |  | value could be lower? Dip SR calculated using CFM dip and assumed to be net SR. Preferred value is midpoint of range. | if surfaces are in fact older | Beanland (1995) | Rob Langridge | 2021-03-09 | Nicola Litchfield | 2021-03-15 | Nicola Litchfield
[9 empty] | 2477 | Weatherly | 1904504.1718 | 5564031.7953 | 27 | 0.3-0.8 | V |  |  |  | 0.64 (0.3-1.1) | B | C | B | V | 8-16 | plunging fold scarp | 2 | 20-30 | 30 |  |  | 20 |  |  | Correlation | 11-130 |  |  |  | value could be lower? Dip SR calculated using CFM dip and assumed to be net SR. Preferred value is midpoint of range. | if surfaces are in fact older | Beanland (1995) | Rob Langridge | 2021-03-09 | Nicola Litchfield | 2021-03-15 | Nicola Litchfield
[9 empty] | 2478 | Tavistock | 1903650.1833 | 5565138.1217 | 15 | 0.2-0.4 | V |  |  |  | 0.35 (0.2-0.4) | A | C | B | V | 6-8 | scarp (trench) | 2 | 20-30 | 30 |  |  | 20 |  |  | Correlation | 11-130 |  |  |  | Tavistock trench; scarp profiled with LiDAR by RobL. Dip SR calculated using CFM dip and assumed to be net SR. Preferred value is midpoint of range. | 20-30 ka surface age used here | Beanland (1995) | Rob Langridge | 2021-03-09 | Nicola Litchfield | 2021-03-15 | Nicola Litchfield
Waipuna | Waipuna | 257 | Normal |  | 60 ± 10 | -90 ± 20 | 0.4 (0.1-0.72) | Unchanged from 2014 AFM | 248 | Mangaetoroa Stream | 1791948.0264 | 5629094.2817 |  | >0.1 | DS |  |  |  | >0.1 | B | C | C | V | 1 ± 0.5 | Degradational terrace | 1 | <15 |  |  | 15 |  |  |  | Correlation |  |  |  |  | Vertical scarp height measured usinng altimeter. Converted to DS displacement of 1.2 ± 0.6 m using a dip of 45-75°. Uncertainties propagated through calculations and inferred to be 95% confidence intervals. No evidence of SS, so assume DS=NS. | Age inferred to be a maximum age close to the end of the last glaciation. | Villamor and Berryman (2006) | Nicola Litchfield | 2020-09-23 | Nicola Litchfield
Wairarapa | Wairarapa: 2 | 282 | Dextral | Reverse | 70 ± 10 | 160 ± 20 | 12.1 (9.1-15.0) | From Carne et al. (2011) rate converted to Net SR using CFM dip | 1003 | Waiohine River Terraces A and B | 1802122.919 | 5453100.1229 |  | 11.9 ± 2.9 1.8 ± 0.2 | RL V | 9.2 ± 1.3 1.4 ± 0.2 | 14.1 ± 2.7 2.2 ± 0.4 |  | 12.1 (9.1-15.0) | B | A | B | RL V | 129 ± 18 19.67 ± 0.09 | Terrace riser |  | 11.1 ± 0.6 | 11.1 | 10.5 | 11.7 |  |  |  | OSL |  |  |  |  | Use ratio of H:V displacement. Offsets of 6 terraces were measured using mid-point contours (with triangular uncertainity regions) on the risers created from a Trimble RTK GPS and Sokkia EDM laser ranging survey ( ± 1cm horizontal and ± 18cm vertical precision). Caluclated net SR using CFM dip and SR. | Ages of Waiohine surface were an average of three OSL ages (1 sigma) from Wang and Grapes (2008) for silts deposited on surface. Inferred sample Wai-10a was completely bleached and used to provide a minimum age for terrace abandonment and to calculate max SR. Minimum and maximum values of SR given as well, these in addition to the reported vertical SR are in 1 sigma, while reported dextral SR is in 2 sigma. | Carne et al. (2011) | Jade Humphrey | 2020-09-04 | Jade Humphrey | 2020-09-04 | Nicola Litchfield
[9 empty] | 1007 | Waiohine River Channels | 1802133.7671 | 5453105.6792 |  | 6.7-10 | RL |  |  |  | >6.7-10 | B | C | C | RL | 120-130 | Incised channels on terrace surface | 4 | 13-18 |  | 13 | 18 |  |  |  | Correlation |  |  |  |  | Doesn’t say how offset was measured. No vertical SR reported, assume dextral SR equals net SR. | Terrace is thought to be part of the more extensive Ohakea surface, use approximate age ranges from Marden and Neall (1990) for different levels of the Ohakea surface to constrain the age. | Van Dissen and Berryman (1996) | Jade Humphrey | 2020-09-04 | Jade Humphrey | 2020-10-12 | Nicola Litchfield
[9 empty] | 1127 | Terrace B Waiohine River | 1802068.1533 | 5453044.055 |  | >9.2 ± 0.5 | RL |  |  |  | >9.2 ± 0.5 | B | B | B | RL | 101 ± 3 | Terrace riser? |  | <11.1 ± 0.6 | 11.1 | 10.5 | 11.7 |  |  |  | OSL |  |  |  |  | Used triangular distribution of offset measurements from Carne et al. (2011), Grapes and Wellman (1988), Lensen and Vella (1971). No vertical SR assume dextral SR equals net SR. Uncertainity is reported as SD in text. | Terrace is younger than Waiohine surface, use three OSL ages from Wang and Grapes (2008), which are averaged to 11.1 ± 0.6 ka allowing for uncertainties and use for max age for abandonment of Terrace B. Terrace B OSL ages from Carne et al. (2011) were considered to be incompletely bleached. | Van Dissen et al. (2013) | Jade Humphrey | 2020-09-04 | Jade Humphrey | 2020-09-04 | Nicola Litchfield
[9 empty] | 1121 | Waiohine River Terrace | 1802135.012 | 5453107.1579 |  | 10.1 (7.6-12.7) | RL |  |  |  | 10.1 (7.6-12.7) | B | B | B | RL | 129 ± 18 | Terrace |  | 11.4 (10-17.5) | 11.4 | 10 | 17.5 |  |  |  | Various |  |  |  |  | Used Carne et al. (2011) estimation of the dextral displacement from horizontal to vertical displacement ratio. Used a triangular probability distrubution of various ages to get min/max bounds and a probable value used for SR calculation. Min and max SR are the 95% confidence bounds. No vertical SR, assume dextral SR equals net SR. Uncertainity is 95% confidence interval. SD is 1.4 mm/yr. | Age of abandonment of Waiohine terrace surface, use a variety of samples from several authors. Minimum age from luminescence ages from Wang and Grapes (2008), for minimum age use 17.5 ka a mid-point of Litchfield and Berryman (2005) for cessation of aggradation in lower NI. Use a triangular probability distrubution for ages used in SR calculation i.e. to get min/max and most probable. | Van Dissen et al. (2013) | Jade Humphrey | 2020-09-04 | Jade Humphrey | 2020-09-04 | Nicola Litchfield
[9 empty] | N/A | Combined Waiohine River/Cross Creek | N/A | N/A |  | >8.3 | RL | 8.3 |  |  | >8.3 |  |  |  | RL | 99 | Terrace riser |  | 12 | 12.4 ± 300 | 12.1 | 12.7 | 5.44 | 5.3 | 5.58 | C14 |  |  |  |  | The offset measurement is from Lensen and Vella (1971) from near the Waiohine River site of other studies. No vertical SR reported, assume dextral Sr equals net SR. | The date was from a terrace tread near Cross Creek from Little et al. (2009), which was said to postdate 12.4 ka and predate 5.44 ± 140 cal. yr BP. | Lensen and Vella (1971); Little et al. (2009) | Jade Humphrey | 2020-07-09 | Jade Humphrey | 2020-08-05 | Nicola Litchfield
[9 empty] | 1222 | Waiohine Surface Channels | 1802453.1451 | 5453371.9377 |  | 11.0 ± 0.5 1.75 ± 0.2 | RL V | 9.6 ± 0.4 1.5 ± 0.15 | 12.3 ± 0.5 2.0 ± 0.2 |  | 11.2 (10.6-11.7) | B | A | B | RL V | 125 ± 5 20 ± 2 | Channels, surface | 4 1 | 10.0 ± 0.8 - 13 ± 0.9 | 13 | 12.1 | 13.9 | 10 | 9.2 | 10.8 | OSL |  |  |  |  | The offset may have been recorded by earlier papers. Dips SR and Net SR calculated using CFM dip and reported average Vert and RL SR. | Three OSL samples , two from upthrown side one thrown downthrown. Assume they used min and max values to calculate min/max SR. | Wang and Grapes (2008); Grapes and Wellman (1988); Grapes (1991) | Jade Humphrey | 2021-01-12 | Jade Humphrey | 2020-01-12 | Nicola Litchfield
[9 empty] | 1223 | Tauwharenikau River NE | 1798959.1195 | 5450399.285 |  | 0.68 ± 0.06 | V |  |  |  | >0.7 (0.6-0.9) | B | B | B | V | 11 ± 1 | Terrace | 1 | 16.1 ± 1.6 | 16.1 | 14.5 | 17.7 |  |  |  | OSL |  |  |  |  | Only vertical offset preseved at both sides of river. Calculated Dips SR. Assume Net SR is greater than calculated Dip SR. | Age is sample Tw-2 | Wang and Grapes (2008); Grapes and Wellman (1988) | Jade Humphrey | 2021-01-12 | Jade Humphrey | 2021-01-12 | Nicola Litchfield
[9 empty] | 1224 | Tauwharenikau River SW | 1797969.8404 | 5449639.1356 |  | 0.75 ± 0.07 | V |  |  |  | >0.8 (0.7-0.9) | B | B | B | V | 11 ± 1 | Terrace | 1 | 14.7 ± 0.8 | 14.7 | 13.9 | 15.5 |  |  |  | OSL |  |  |  |  | Only vertical offset preseved at both sides of river. Calculated Dips SR. Assume Net SR is greater than calculated Dip SR. | Age is sample Tw-3 | Wang and Grapes (2008); Grapes and Wellman (1988) | Jade Humphrey | 2021-01-12 | Jade Humphrey | 2021-01-12 | Nicola Litchfield
[9 empty] | N/A | Combined Tauwharenikau River Average | N/A | N/A |  | 0.72 ± 0.06 | V |  |  |  | >0.72 (0.66-0.78) | B | A | B | V | 11 ± 1 | Terrace | 2 | Ave. of above 2 | [6 empty] | OSL | [6 empty] | Wang and Grapes (2008); Grapes and Wellman (1988) | Jade Humphrey | 2021-01-12 | Jade Humphrey | 2021-01-12 | Nicola Litchfield
[9 empty] | 1225 | Pigeon Bush | 1791378.9092 | 5443211.2544 |  | 0.6 ± 0.05 | V |  |  |  | >0.6 (0.6-0.8) | B | A | B | V | 6 ± 0.5 | Terrace |  | 10.9 ± 1.4 | [6 empty] | OSL |  |  |  |  | Only vertical offset preseved at both sides of river. Calculated Dips SR. Assume Net SR is greater than calculated Dip SR. | Age is Sample PB-3 | Wang and Grapes (2008); Grapes and Wellman (1988) | Jade Humphrey | 2021-01-12 | Jade Humphrey | 2021-01-12 | Nicola Litchfield
Wairarapa | Wairarapa: 3 | 281 | Dextral | Reverse | 70 ± 10 | 160 ± 20 | 6 (4.5-7.5) | Unchanged from 2014 AFM | 1066 | Tea Creek | 1813443.9705 | 5464858.7101 |  | 5.9-6.5 | RL |  |  |  | >6.2 (5.9-6.5) | B | B | B | RL | ~38-40 | Channels | 2 | 6.20-6.41 |  | 6.2 | 6.41 |  |  |  | C14 | 1-11 |  |  |  | Number of measurements is a little unclear.The offset measurement is said to be a maximum on page 6006 but beforehand is not just ignored that. No vert SR assume SS SR equals net SR. | Age is a radiocarbon date from the trench, which they assume represented the start of sediment (gravel) accumulation in the trench. Uses 1 sigma throughout but lists 2 sigma also, not sure what is used for calculations | Van Dissen and Berryman (1996) | Jade Humphrey | 2021-02-19 | Jade Humphrey | 2020-09-21 | Nicola Litchfield
[9 empty] | 1024 | Kopuaranga Channel | 1826470.69 | 5480376.4644 |  | <7.8 ± 1.9 | RL |  | 7.8 ± 1.9 |  | <7.8 (5.9-9.7) | A | B | B | RL | 44 ± 9.5 | Channel |  | >5.6 ± 0.4 | 5.6 | 5.2 | 6 |  |  |  | C14 | 11-130 |  |  |  | Displacement of Channel 1, measured max and min are assumed to be 2 standard deviations. | OSL age, from silt 70 cm below ground surface. Sample No. WLL667. Unclear what age is, refer to paragraph 3 page 7. Age is calibrated but doesn't say 1 or 2 sigma). | Villamor et al. (2008a) | Jade Humphrey | 2020-09-07 | Jade Humphrey | 2020-09-10 | Nicola Litchfield
[9 empty] | 1131 | Kopuaranga (Penn Trenches) | 1826453.0601 | 5480338.9522 |  | 0.09 ± 0.02 | V |  |  |  | 0.09 (0.07-0.11) | A | B | B | V | 6.5 ± 1.6 | Terrace |  | 69.9 ± 4.1 | [6 empty] | OSL | 11-130 |  |  |  | Vertical uncertainity are assessed as 25% of the scarp height plus a ~0.2 m uncertainity due to DTM scale that was used to measure offsets. From Terrace (Q4a). | Minimum age from sample p1-5 (wood pieces within clayey soil) in Unit 5, the oldest date obtained from the channel. Age is calibrated but doesn't say 1 or 2 sigma). | Villamor et al. (2008a) | Jade Humphrey | 2020-09-07 | Jade Humphrey | 2020-09-14 | Nicola Litchfield
[9 empty] | 1162 | Ruamahanga Riser 1 | 1822648.5378 | 5476044.2108 |  | ND | RL V |  |  |  | 1.8 (1.4-1.9) | A | B | B | RL V | 29.5 ± 2.5 2.7 ± 0.7 | Terrace riser | 2 | 18.3 ±1.2 | 18.3 | 17.1 | 19.5 |  |  |  | OSL |  |  |  |  | Used a DTM which has a uncertainty of 25 % of the scarp height and ~ 0.2 m for DTM scale to measure vertical offset. Mean value obtained from top and bottom of riser, 2m of uncertainity added. | Three OSL samples were taken used to constrain the ages of the channels.Sample B2O-4 from Barton 2 dated Unit 7, giving age of ~28 ka. Channel sediments were dated B3O-1 and B2O-1 as 18 and 14 ka respectively. The authors took the minimum and max range of these three samples. We are only using the youngest age. | Villamor et al. (2008a) | Jade Humphrey | 2020-09-17 | Jade Humphrey | 2020-09-21 | Nicola Litchfield
[9 empty] | 1132 | Ruamahanga Riser 2 | 1822434.2248 | 5475794.1791 |  | ND | RL V |  |  |  | 1.6 (1.3-2.1) | A | B | B | RL V | 30.5 ± 4.5 3 ± 0.8 | Terrace riser | 2 | 18.3 ±1.2 | 18.3 | 17.1 | 19.5 |  |  |  | OSL |  |  |  |  | Used a DTM which has a uncertainty of 25 % of the scarp height and ~ 0.2 m for DTM scale to measure vertical offset. Mean value obtained from top and bottom of riser, 2m of uncertainity added. | Three OSL samples were taken used to constrain the ages of the channels.Sample B2O-4 from Barton 2 dated Unit 7, giving age of ~28 ka. Channel sediments were dated B3O-1 and B2O-1 as 18 and 14 ka respectively. The authors took the minimum and max range of these three samples. We are only using the youngest age. | Villamor et al. (2008a) | Jade Humphrey | 2020-09-17 | Jade Humphrey | 2020-09-21 | Nicola Litchfield
[9 empty] | 1025 | Ruamahanga Channel 1 | 1822561.2251 | 5475939.7002 |  | 1.2-1.6 | RL |  |  |  | 1.7 (0.5-2.1) | A | B | B | RL V | 22.1 ± 12.9 1.9 ± 0.5 | Channel |  | 18.3 ±1.2 | 18.3 | 17.1 | 19.5 |  |  |  | OSL |  |  |  |  | Used a DTM which has a uncertainty of 25 % of the scarp height and ~ 0.2 m for DTM scale to measure vertical offset. Measured min/max are assumed to be 2 standard deviations. Reported SR is using comboined channels on both terraces? Calculated dips SR using CFM dip. Calculated net SR using calculated dips SR and SS SR. | Three OSL samples were taken used to constrain the ages of the channels. Sample B2O-4 from Barton 2 dated Unit 7, giving age of ~28 ka. Channel sediments were dated B3O-1 and B2O-1 as 18 and 14 ka respectively. The authors took the minimum and max range of these three samples. We are only using the youngest age. | Villamor et al. (2008a) | Jade Humphrey | 2021-02-19 | Jade Humphrey | 2020-09-21 | Nicola Litchfield
[9 empty] | 1184 | Ruamahanga Channel 2 | 1822384.8023 | 5475757.9137 |  | 1.2-1.6 | RL |  |  |  | 1.2 (1.1-2.6) | A | B | B | RL V | 33. 5 ± 11.5 1.8 ± 0.5 | Channel |  | 18.3 ±1.2 | 18.3 | 17.1 | 19.5 |  |  |  | OSL |  |  |  |  | Used a DTM which has a uncertainty of 25 % of the scarp height and ~ 0.2 m for DTM scale to measure vertical offset. Measured min/max are assumed to be 2 standard deviations. Reported SR is for all the channels on both terraces?. Calculated dips SR using CFM dip. Calculated net SR using calculated dips SR and SS SR. | Three OSL samples were taken used to constrain the ages of the channels.Sample B2O-4 from Barton 2 dated Unit 7, giving age of ~28 ka. Channel sediments were dated B3O-1 and B2O-1 as 18 and 14 ka respectively. The authors took the minimum and max range of these three samples. We are only using the youngest age. | Villamor et al. (2008a) | Jade Humphrey | 2021-02-19 | Jade Humphrey | 2020-09-21 | Nicola Litchfield
[9 empty] | 1220 | Ramsley Surface | 1816366.8938 | 5468309.2132 |  | 12.4 ± 0.12 0.2 ± 0.03 | RL V |  |  |  | 12.4 (12.3-12.5) | B | B | B | RL V | 385 ± 4 7 ± 0.8 | Terrace |  | ca. 31 | [6 empty] | OSL |  |  |  |  | Calculated Dip SR and Net SR using CFM dip and reported RL SR. Offsets may have been recorded by Grapes and Wellman (1988). | Extrapolated age of ca. 31 from loess date (14.8 ± 1.1 ka) - reported as Bt-1 but is actually Bt-2) which is from ~ 2 m above the surface of the gravel. | Wang and Grapes (2008); Grapes and Wellman (1988) | Jade Humphrey | 2021-02-19 | Jade Humphrey | 2021-01-12 | Nicola Litchfield
[9 empty] | 1221 | Waiohine Surface Waingawa | 1816234.6058 | 5468122.67 |  | 11.7 ± 0.5 0.09 ± 0.02 | RL V |  |  |  | 11.7 (11.2-12.2) | B | B | B | RL V | ca. 124 ± 5 1.0 ± 0.2 | Terrace |  | 10.6 ± 0.9 | 10.6 | 9.7 | 11.5 |  |  |  | Correlation |  |  |  |  | At least the horizontal riser offset measured by Grapes and Wellman (1988). Calculated Net Sr and Dips SR using CFM dip and reported SR. | Assume OSL age (Bt-1) from youngest Ohakean loess in Wairarapa Valley is equivalent to the Waiohine surface in the area. | Wang and Grapes (2008); Grapes and Wellman (1988) | Jade Humphrey | 2021-02-19 | Jade Humphrey | 2021-01-12 | Nicola Litchfield
Wairau | Wairau | 560 | Dextral |  | 85 ± 5 | 180 ± 20 | 4.9 (4.4-5.4) | Rate from oldest three terrace risers at Branch River (Zinke et al., in prep. 2020) | 72 | Old Tophouse | 1597414.6853 | 5376642.1613 |  | >4.2 ± 1 >0.8 (0.5-1.3) | RL V |  |  |  | >4.3 (3.2-5.6) | B | C | C | RL V | 75 ± 10 15 ± 5 | Terrace riser | 1 1 | Lens | 18 | 16 | 20 |  |  |  | Correlation | 11-130 |  |  |  | Vertical slip rate not reported, but calculated from values in thesis. Net SR calculated from CFM dip. | Dating method not explicitly stated but appears to be correlation. | Fougere (2002) | Nicola Litchfield | 2020-07-28 | Nicola Litchfield
[9 empty] | 73 | Pylon Creek T1 | 1597856.0616 | 5376866.7924 |  | 2.9-4.8 | RL |  |  |  | 3.9 (2.9-4.8) | B | C | C | RL | 53 ± 3 | Terrace riser | 1 | 11-18 |  | 11 | 18 |  |  |  | Correlation | 11-130 |  |  |  | Vertical slip rate not reported but inferred to be low, so have assumed RL SR = net SR. | No direct dating; maximum age assumed to be LGM, min age in SR but rationale not given. | Fougere (2002) | Nicola Litchfield | 2020-07-30 | Nicola Litchfield
[9 empty] | 74 | Pylon Creek T2 | 1597876.8274 | 5376878.6217 |  | 3.0-4.9 | RL |  |  |  | 4.0 (3.0-4.9) | B | C | C | RL | 54 ± 3 | Terrace riser | 1 | 11-18 |  | 11 | 18 |  |  |  | Correlation | 11-130 |  |  |  | Vertical slip rate not reported but inferred to be low, so have assumed RL SR = net SR. | No direct dating; maximum age assumed to be LGM, min age in SR but rationale not given. | Fougere (2002) | Nicola Litchfield | 2020-07-30 | Nicola Litchfield
[9 empty] | 75 | Pylon Creek T3 | 1597897.8988 | 5376893.0475 |  | 2.6-4.2 | RL |  |  |  | 3.4 (2.6-4.2) | B | C | C | RL | 46 ± 5 | Channel | 1 | 11-18 |  | 11 | 18 |  |  |  | Correlation | 11-130 |  |  |  | Vertical slip rate not reported but inferred to be low, so have assumed RL SR = net SR. | No direct dating; maximum age assumed to be LGM, min age in SR but rationale not given. | Fougere (2002) | Nicola Litchfield | 2020-07-30 | Nicola Litchfield
[9 empty] | 76 | Pylon Terrace T1 | 1598350.3678 | 5377128.564 |  | 4.5 | RL |  |  | 4.5 (3.7-5.8) | 4.5 (3.7-5.8) | B | B | B | RL | 50 ± 5 | Terrace riser | 1 | 11 (9.2-13.5) | 11 | 9.2 | 13.5 |  |  |  | Weathering Rind | 11-130 |  |  |  | Vertical slip rate not reported but inferred to be low, so have assumed RL SR = net SR. No SR uncertainty reported so calculated from offset and age uncertainties and assumed to be 95%. | Single sample from a terrace riser and age noted to be a minimum age. | Fougere (2002) | Nicola Litchfield | 2020-07-30 | Nicola Litchfield
[9 empty] | 77 | Pylon Terrace T2 | 1598469.7104 | 5377183.2571 |  | 4.2 | RL |  |  | 4.5 (3.7-5.8) | 4.5 (3.7-5.8) | B | B | B | RL | 46 ± 2 | Terrace riser | 1 | 11 (9.2-13.5) | 11 | 9.2 | 13.5 |  |  |  | Weathering Rind | 11-130 |  |  |  | Vertical slip rate not reported but inferred to be low, so have assumed RL SR = net SR. No SR uncertainty reported so calculated from offset and age uncertainties and assumed to be 95%. | Single sample from a terrace riser and age noted to be a minimum age. | Fougere (2002) | Nicola Litchfield | 2020-07-30 | Nicola Litchfield
[9 empty] | 64 | Branch River W/A | 1616265.5955 | 5386809.5284 |  | ND | RL |  |  |  | 4.9 (4.4-5.4) | A | A | A | RL | 58.5 ± 2 | Terrace riser and channel | 2 | 11.9 +1.0/-0.8 | 11.9 | 12.9 | 11.1 |  |  |  | OSL |  |  |  |  | Offset calculated using lower terrace construction method, back-slipping, visually determining uncertainties and consensus from independent measurements from multiple authors. No SR reported so calculated here from reported offset and age. Vert offset not reported so assume horiz SR = net SR. | Single grain K feldspar IRSL dating. Ages calculated using a two-step OxCal Bayesian statistical model using OxCal 4.3. Uncertainties 2 sigma. | Zinke et al. (submitted 2021) | Nicola Litchfield | 2021-08-06 | Nicola Litchfield
[9 empty] | 65 | Branch River W/B | 1616194.4055 | 5386780.8887 |  | ND | RL |  |  |  | 4.9 (4.4-5.4) | A | A | A | RL | 54 ± 2 | Terrace riser | 1 | 11.1 ± 0.7 | 11.1 | 11.8 | 10.4 |  |  |  | OSL |  |  |  |  | Offset calculated using lower terrace construction method, back-slipping, visually determining uncertainties and consensus from independent measurements from multiple authors. No SR reported so calculated here from reported offset and age. Vert offset not reported so assume horiz SR = net SR. | Single grain K feldspar IRSL dating. Ages calculated using a two-step OxCal Bayesian statistical model using OxCal 4.3. Uncertainties 2 sigma. | Zinke et al. (submitted 2021) | Nicola Litchfield | 2021-08-06 | Nicola Litchfield
[9 empty] | 66 | Branch River B/C | 1616048.7523 | 5386705.6073 |  | ND | RL |  |  |  | 4.9 (4.4-5.5) | A | A | A | RL | 50.1 +2.6/-1.9 | Terrace riser and channels | 13 | 10.1 +0.8/-0.6 | 10.1 | 10.9 | 9.5 |  |  |  | OSL |  |  |  |  | Offset calculated using lower terrace construction method, back-slipping, visually determining uncertainties and consensus from independent measurements from multiple authors. No SR reported so calculated here from reported offset and age. Vert offset not reported so assume horiz SR = net SR. | Single grain K feldspar IRSL dating. Ages calculated using a two-step OxCal Bayesian statistical model using OxCal 4.3. Uncertainties 2 sigma. | Zinke et al. (submitted 2021) | Nicola Litchfield | 2021-08-06 | Nicola Litchfield
[9 empty] | 67 | Branch River C/D | 1615597.0639 | 5386477.3082 |  | ND | RL |  |  |  | 3.9 (3.6-4.4) | A | A | A | RL | 37.5 +2.3/-1.4 | Terrace riser and channels | 5 | 9.6 +0.6/-0.5 | 9.6 | 10.2 | 9.1 |  |  |  | OSL |  |  |  |  | Offset calculated using lower terrace construction method, back-slipping, visually determining uncertainties and consensus from independent measurements from multiple authors. No SR reported so calculated here from reported offset and age. Vert offset not reported so assume horiz SR = net SR. | Single grain K feldspar IRSL dating. Ages calculated using a two-step OxCal Bayesian statistical model using OxCal 4.3. Uncertainties 2 sigma. | Zinke et al. (submitted 2021) | Nicola Litchfield | 2021-08-06 | Nicola Litchfield
[9 empty] | 68 | Branch River D/E | 1615483.3235 | 5386420.8472 |  | ND | RL |  |  |  | 4.2 (3.8-4.7) | A | A | A | RL | 38 +2.2/-1.3 | Terrace riser and channels | 5 | 9.0 +0.6/-0.5 | 9 | 9.6 | 8.5 |  |  |  | OSL |  |  |  |  | Offset calculated using lower terrace construction method, back-slipping, visually determining uncertainties and consensus from independent measurements from multiple authors. No SR reported so calculated here from reported offset and age. Vert offset not reported so assume horiz SR = net SR. | Single grain K feldspar IRSL dating. Ages calculated using a two-step OxCal Bayesian statistical model using OxCal 4.3. Uncertainties 2 sigma. | Zinke et al. (submitted 2021) | Nicola Litchfield | 2021-08-06 | Nicola Litchfield
[9 empty] | 69 | Branch River E/F | 1615387.5852 | 5386371.7506 |  | ND | RL |  |  |  | 3 (2.8-3.4) | A | A | A | RL | 26.0 +1.5/-0.8 | Terrace riser and channel | 2 | 8.6 ± 0.5 | 8.6 | 9.1 | 8.1 |  |  |  | OSL |  |  |  |  | Offset calculated using lower terrace construction method, back-slipping, visually determining uncertainties and consensus from independent measurements from multiple authors. No SR reported so calculated here from reported offset and age. Vert offset not reported so assume horiz SR = net SR. | Single grain K feldspar IRSL dating. Ages calculated using a two-step OxCal Bayesian statistical model using OxCal 4.3. Uncertainties 2 sigma. | Zinke et al. (submitted 2021) | Nicola Litchfield | 2021-08-06 | Nicola Litchfield
[9 empty] | 70 | The Prow T1/T2 | 1621276.0646 | 5389025.5269 |  | ND | RL |  |  |  | 4.9 (3.7-6.4) | A | A | A | RL | 15 ± 1.5 | Channel | 1 | 3.07 +0.61/-0.49 | 3.07 | 2.58 | 3.68 |  |  |  | OSL |  |  |  |  | Offset calculated using lower terrace construction method, back-slipping, visually determining uncertainties and consensus from independent measurements from multiple authors. No SR reported so calculated here from reported offset and age. Vert offset not reported so assume horiz SR = net SR. | Single grain K feldspar IRSL dating. Ages calculated using a two-step OxCal Bayesian statistical model using OxCal 4.3. Uncertainties 2 sigma. | Zinke et al. (submitted 2021) | Nicola Litchfield | 2021-08-06 | Nicola Litchfield
[9 empty] | 71 | The Prow T2 channel | 1621295.1146 | 5389031.3477 |  | ND | RL |  |  |  | >1.6 | A | A | A | RL | 5 ± 1 | Terrace riser | 1 | 3.07-0 |  | 0 | 3.07 |  |  |  | OSL |  |  |  |  | Offset calculated using lower terrace construction method, back-slipping, visually determining uncertainties and consensus from independent measurements from multiple authors. No SR reported so calculated here from reported offset and age. Vert offset not reported so assume horiz SR = net SR. | Single grain K feldspar IRSL dating. Ages calculated using a two-step OxCal Bayesian statistical model using OxCal 4.3. Uncertainties 2 sigma. | Zinke et al. (submitted 2021) | Nicola Litchfield | 2021-08-06 | Nicola Litchfield
[9 empty] | 458 | The Nose | 1622061.3211 | 5389356.3193 |  | ND | RL |  |  |  | 6.1 (3.9-8.5) | A | A | A | RL | 25 ± 2 | Channel | 1 | 4.07 +1.9/-0.9 | 4.07 | 3.17 | 5.97 |  |  |  | OSL |  |  |  |  | Offset calculated using lower terrace construction method, back-slipping, visually determining uncertainties and consensus from independent measurements from multiple authors. No SR reported so calculated here from reported offset and age. Vert offset not reported so assume horiz SR = net SR. | Single grain K feldspar IRSL dating. Ages calculated using a two-step OxCal Bayesian statistical model using OxCal 4.3. Uncertainties 2 sigma. | Zinke et al. (submitted 2021) | Nicola Litchfield | 2021-08-06 | Nicola Litchfield
[9 empty] | 459 | Branch Incremental W/A-W/B | 1616227.4702 | 5386791.5238 |  | 3.4 +4.0/-1.8 | RL |  |  |  | 3.4 (1.6-7.4) | A | A | A | RL |  | Terrace riser and channel / terrace riser | 1 | 11.9 +1/-0.8 to 11.1± 1.1 | 11.87 | 12.83 | 11.12 | 11.1 | 11.8 | 10.4 | OSL |  |  |  |  | Incremental slip rate calculated using the Markov chain Monte Carlo approach of Zinke et al. (2017, 2019). Vert offset not reported so assume horiz SR = net SR. | Single grain K feldspar IRSL dating. Ages calculated using a two-step OxCal Bayesian statistical model using OxCal 4.3. Uncertainties 2 sigma. | Zinke et al. (submitted 2021) | Nicola Litchfield | 2021-08-06 | Nicola Litchfield
[9 empty] | 460 | Branch Incremental W/B-B/C | 1616129.9479 | 5386751.2623 |  | 2.6 +2.8/-1.7 | RL |  |  |  | 2.6 (0.9-5.4) | A | A | A | RL |  | Terrace riser / terrace riser and channels | 1 | 11.1 ± 0.7 to 10.1 +0.8/-0.6 | 11.1 | 11.8 | 10.4 | 10.1 | 10.9 | 9.5 | OSL |  |  |  |  | Incremental slip rate calculated using the Markov chain Monte Carlo approach of Zinke et al. (2017, 2019). Vert offset not reported so assume horiz SR = net SR. | Single grain K feldspar IRSL dating. Ages calculated using a two-step OxCal Bayesian statistical model using OxCal 4.3. Uncertainties 2 sigma. | Zinke et al. (submitted 2021) | Nicola Litchfield | 2021-08-06 | Nicola Litchfield
[9 empty] | 461 | Branch Incremental B/C-C/D | 1615834.6971 | 5386594.6899 |  | 13.5 +17.1/-5.4 | RL |  |  |  | 13.5 (8.1-30.6) | A | A | A | RL |  | Terrace riser and channels / terrace riser and channels | 1 | 10.13 +0.8/-0.6 to 9.6 +0.6/-0.5 | 10.1 | 10.9 | 9.5 | 9.6 | 10.2 | 9.1 | OSL |  |  |  |  | Incremental slip rate calculated using the Markov chain Monte Carlo approach of Zinke et al. (2017, 2019). Vert offset not reported so assume horiz SR = net SR. | Single grain K feldspar IRSL dating. Ages calculated using a two-step OxCal Bayesian statistical model using OxCal 4.3. Uncertainties 2 sigma. | Zinke et al. (submitted 2021) | Nicola Litchfield | 2021-08-06 | Nicola Litchfield
[9 empty] | 462 | Branch Incremental C/D-D/E | 1615548.3932 | 5386452.4326 |  | 0.6 +1.8/-0.5 | RL |  |  |  | 0.6 (0.1-2.4) | A | A | A | RL |  | Terrace riser and channels / terrace riser and channels | 1 | 9.6 +0.6/-0.5 to 9.0 +0.6/-0.5 | 9.6 | 10.2 | 9.1 | 9 | 9.6 | 8.5 | OSL |  |  |  |  | Incremental slip rate calculated using the Markov chain Monte Carlo approach of Zinke et al. (2017, 2019). Vert offset not reported so assume horiz SR = net SR. | Single grain K feldspar IRSL dating. Ages calculated using a two-step OxCal Bayesian statistical model using OxCal 4.3. Uncertainties 2 sigma. | Zinke et al. (submitted 2021) | Nicola Litchfield | 2021-08-06 | Nicola Litchfield
[9 empty] | 463 | Branch Incremental D/E-E/F | 1615443.7133 | 5386403.2241 |  | 15.2 +23.1/-6.2 | RL |  |  |  | 15.2 (9-38.3) | A | A | A | RL |  | Terrace riser and channels / terrace riser and channel | 1 | 9.0 +0.6/-0.5 to 8.6 ± 0.5 | 9 | 9.6 | 8.5 | 8.6 | 9.1 | 8.1 | OSL |  |  |  |  | Incremental slip rate calculated using the Markov chain Monte Carlo approach of Zinke et al. (2017, 2019). Vert offset not reported so assume horiz SR = net SR. | Single grain K feldspar IRSL dating. Ages calculated using a two-step OxCal Bayesian statistical model using OxCal 4.3. Uncertainties 2 sigma. | Zinke et al. (submitted 2021) | Nicola Litchfield | 2021-08-06 | Nicola Litchfield
[9 empty] | 464 | Branch Incremental E/F-The Nose | 1615349.7699 | 5386353.121 |  | 0 | RL |  |  |  | 0 | A | A | A | RL | <1 | Terrace riser and channel / Channel | 1 | 8.6 ± 0.5 to 4.1 +1.9/-0.9 | 8.6 | 9.1 | 8.1 | 4.1 | 6 | 3.2 | OSL |  |  |  |  | Incremental slip rate calculated using the Markov chain Monte Carlo approach of Zinke et al. (2017, 2019). Vert offset not reported so assume horiz SR = net SR. | Single grain K feldspar IRSL dating. Ages calculated using a two-step OxCal Bayesian statistical model using OxCal 4.3. Uncertainties 2 sigma. | Zinke et al. (submitted 2021) | Nicola Litchfield | 2021-08-06 | Nicola Litchfield
[9 empty] | 465 | Branch Incremental Nose-T1/T2 | 1621264.3564 | 5389019.9132 |  | 4.7 +5.2/-1.6 | RL |  |  |  | 4.7 (3.1-9.9) | A | A | A | RL |  | Channel / Terrace riser | 1 | 4.1 +1.9/-0.9 to 2.7-3.2 | 4.1 | 6 | 3.2 |  | 2.7 | 3.2 | OSL |  |  |  |  | Incremental slip rate calculated using the Markov chain Monte Carlo approach of Zinke et al. (2017, 2019). Vert offset not reported so assume horiz SR = net SR. | Single grain K feldspar IRSL dating. Ages calculated using a two-step OxCal Bayesian statistical model using OxCal 4.3. Uncertainties 2 sigma. | Zinke et al. (submitted 2021) | Nicola Litchfield | 2021-08-06 | Nicola Litchfield
[9 empty] | 466 | Branch Increment T1/T2-T2 chan | 1621284.4648 | 5389026.2632 |  | 9.7 +2.8/-1.2 | RL |  |  |  | 9.7 (8.5-12.5) | A | A | A | RL |  | Terrace riser / Channel | 1 | 2.7-3.2 to 1.9-2.1 |  | 2.7 | 3.2 |  | 1.9 | 2.1 | OSL |  |  |  |  | Incremental slip rate calculated using the Markov chain Monte Carlo approach of Zinke et al. (2017, 2019). Vert offset not reported so assume horiz SR = net SR. | Single grain K feldspar IRSL dating. Ages calculated using a two-step OxCal Bayesian statistical model using OxCal 4.3. Uncertainties 2 sigma. | Zinke et al. (submitted 2021) | Nicola Litchfield | 2021-08-06 | Nicola Litchfield
[9 empty] | 60 | Waihopai River Terrace 1 | 1662839.4928 | 5404251.4109 |  | 8.0 +2.8/-2.1 0.4 ± 0.1 | RL V |  |  |  | 8.0 (5.9-10.8) | B | C | B | RL V | 75 ± 10 3.8 ± 0.5 | Channels, tread | 1 1 | 9.4 ± 0.157 | 9.4 | 7.84 | 10.98 |  |  |  | Weathering Rind | 1-11 |  |  |  | Reported in components, net SR calculated from CFM dip. | Uncertainties sigma not defined, but noted to likely be underestimated. | Lensen (1976) Knuepfer (1988, 1992) | Nicola Litchfield | 2020-07-24 | Nicola Litchfield
[9 empty] | 61 | Waihopai River Terrace 2 channel | 1662078.4568 | 5404019.7955 |  | 8.9 +3.4/-2.3 0.2 ± 0.1 | RL V |  |  |  | 8.9 (6.6-12.3) | B | C | B | RL V | 56 ± 8 1.5 ± 0.4 | Channels | 1 1 | 6.29 ± 0.93 | 6.29 | 5.36 | 7.22 |  |  |  | Weathering Rind | 1-11 |  |  |  | Reported in components, net SR calculated from CFM dip. | Uncertainties sigma not defined, but noted to likely be underestimated. | Lensen (1976) Knuepfer (1988, 1992) | Nicola Litchfield | 2020-07-24 | Nicola Litchfield
[9 empty] | 62 | Waihopai River Terrace 2 riser | 1662575.4125 | 5404172.3045 |  | 5.3 +1.6/-1.3 | RL |  |  |  | ≥5.3 (4.0-6.9) | B | C | B | RL | 33.2 ± 4 | Riser | 1 1 | 6.29 ± 0.93 | 6.29 | 5.36 | 7.22 |  |  |  | Weathering Rind | 1-11 |  |  |  | Reported in components, net SR calculated from CFM dip. | Uncertainties sigma not defined, but noted to likely be underestimated. | Lensen (1976) Knuepfer (1988, 1992) | Nicola Litchfield | 2020-07-24 | Nicola Litchfield
[9 empty] | 63 | Waihopai River Terrace 3 | 1661555.3851 | 5403854.3624 |  | 3.2 +1.4/-1.0 -0.1 ± 0.1 | RL V |  |  |  | 3.2 (2.2-4.6) | B | C | B | RL V | 17.6 ± 4.0 0.7 ± 0.3 | Channels | 1 1 | 5.46 ± 0.77 | 5.46 | 4.69 | 6.23 |  |  |  | Weathering Rind | 1-11 |  |  |  | Reported in components, net SR calculated from CFM dip. | Uncertainties sigma not defined, but noted to likely be underestimated. | Lensen (1976) Knuepfer (1988, 1992) | Nicola Litchfield | 2020-07-24 | Nicola Litchfield
[9 empty] | 446 | Dillon Trench stream | 1645305.1143 | 5397710.1986 |  | <3.6-4.7 |  |  |  |  | <4.15 (3.6-4.7) | C | B | C | RL | 23 ± 2.5 | Stream | 1 | 5.611-5.321 |  | 5.321 | 5.611 |  |  |  | C14 |  |  |  |  | Offset from Lensen (1968) and Zachariasen et al. added uncertainty of ±2.5 m. Maximum rate because minimum offset of stream deposits in trench. However, is only from one strand. | From oldest dated material in trench. Age from charcoal, 2 sigma uncertainties, from SHCal04. | Zachariasen et al. (2006) | Nicola Litchfield | 2020-10-28 | Nicola Litchfield
[9 empty] | 1300 | Tophouse | 1594531.6584 | 5375338.3802 |  | 3.1 ± 0.5 | RL |  |  |  | 3.1 (2.9-3.4) | A | B | B | RL V | 274 ± 13 25 ± 4 | Lateral moraine |  | 89 ± 11 | 89 | 78 | 100 |  |  |  | OSL |  |  |  |  | Updates Fougere (2002), offset is different. Multiple offset measurements of lateral moraine (Birchdale moraine) using LiDAR, tape measure and aerial photos. Calculated SR/Dips SR using CFM Dip and Net SR. | One OSL age from VoW, dates silt on top of moraine. | Nicol and Van Dissen (unpublished data) | Jade Humphrey | 2021-02-19 | Jade Humphrey
[9 empty] | 1301 | Spring Creek Beach Ridge 22 | 1680226.6482 | 5408711.6664 |  | ND | RL |  |  |  | ≥5.3 (4.7-6.0) | B | C | C | RL | 25 | Beach ridge |  | 4.7 ± 0.2 | 4.7 | 4.5 | 4.9 |  |  |  | C14 |  |  |  |  | Assume offset measured using LiDAR. Values and uncertainity reported in Fig. 8A are different to what was communicated by A. Nicol, but took what Nicol said and have reported here. Calculated SR assumed uncertainity of ± 2, assume Net Sr is a minimum as no vert Sr. Maximum Sr of range of SRs from site | Age is estimated using distance from coastline and model. The uncertainities given were discussed with Andy (based on C14 uncertainity) as not given in text. | Nicol and Van Dissen (2018) | Jade Humphrey | 2021-02-19 | Jade Humphrey | 2020-11-12 | Nicola Litchfield
[9 empty] | 1302 | Spring Creek Beach Ridge 21 | 1682718.5351 | 5410236.7769 |  | ND | RL |  |  |  | ≥2.3 (2.0-2.6) | B | C | C | RL | 17 | Beach ridge |  | 7.5 ± 0.2 | 7.5 | 7.3 | 7.7 |  |  |  | C14 |  |  |  |  | Assume offset measured using LiDAR. Values and uncertainity reported in Fig. 8A are different to what was communicated by A. Niocl, but took what Nicol said and have reported here. Calculated SR assumed uncertainity of ± 2, assume Net Sr is a minimum as no vert Sr. Approximate min SR from Srs calculated at sites | 4 C14 ages were taken on beach ridges away from the fault and used to date beach ridges near the fault. The date is the oldest beach ridge in the area, but along the fault there are a few older ridges, still a max constraining age. The uncertainities given were discussed with Andy (based on C14 uncertainity) as not given in text. | Nicol and Van Dissen (2018) | Jade Humphrey | 2021-02-19 | Jade Humphrey | 2020-11-12 | Nicola Litchfield
Waitangi | Waitangi | 716 | Reverse | Dextral | 70 ± 10 | 110 ± 20 | 0.169 (0.1-0.31) | Unchanged from 2014 AFM | 280 | Trench T99/5 | 1390408.3658 | 5051150.8489 |  | 0.1-0.37 | NS |  |  |  | 0.1-0.37 | A | B | A | V | 2-6.3 | Bedrock strath | 1 | 19-21 |  | 19 | 21 |  |  |  | OSL |  |  |  |  | Offset from trench logs and minimum and maximum offset of bedrock strath. Barrell et al. (2002) convert V SR to a net SR using a dip of ≥70° and H:V ratio of 1:3 to 1:4. | Age from one OSL age. Max rate uses minimum of 2 sigma age range and min rate usese mean age. | Barrell et al. (2002) | Nicola Litchfield | 2021-02-18 | Nicola Litchfield
[9 empty] | 281 | Trench T00/3 | 1390409.1008 | 5051164.6489 |  | 0.07-0.3 | NS |  |  |  | 0.07-0.3 | A | A | A | V | 1.5-3.5 | Bedrock strath | 1 | 13-21 |  | 13 | 21 |  |  |  | OSL |  |  |  |  | Offset from trench logs and minimum and maximum offset of bedrock strath. Barrell et al. (2002) convert V SR to a net SR using a dip of ≥80° and a H:V ratio of 1:4. | Minimum age from 4 OSL ages. Maximum age from mean of 1 OSL age. | Barrell et al. (2002) | Nicola Litchfield | 2021-02-18 | Nicola Litchfield
[9 empty] | 282 | Trench T00/1 | 1390413.44 | 5051137.4873 |  | 0.09-0.24 | V |  |  |  | >0.18 (0.09-0.28) | A | A | A | V | 2-4.5 | Bedrock strath | 1 | 19-23 |  | 19 | 23 |  |  |  | OSL |  |  |  |  | Offset from trench logs and minimum and maximum offset of bedrock strath. | Age from one OSL age and min and max ages from 2 sigma uncertainties. | Barrell et al. (2002) | Nicola Litchfield | 2021-02-18 | Nicola Litchfield
[9 empty] | 283 | Trench T01/1 Pinetrees | 1390253.2003 | 5051429.9979 |  | 0.09-0.3 | NS |  |  |  | 0.09-0.3 | A | A | A | V | 1.5-4 | Bedrock strath | 1 | 18.4-23 |  | 18.4 | 23 |  |  |  | OSL |  |  |  |  | Offset from trench logs and minimum and maximum offset of bedrock strath. Barrell et al. (2002) convert V SR to a net SR using a dip of 75° and a H:V ratio of 1:1. | Minimum age from minimum age of 2 sigma range of 1 OSL age. Maximum age from composite age from OSL ages in T99/5, T00/3 and T00/2. | Barrell et al. (2002) | Nicola Litchfield | 2021-02-18 | Nicola Litchfield
Waitawhiti | Waitawhiti | 391 | Dextral | Reverse | 70 ± 10 | 160 ± 20 | 0.5 (0.25-0.75) | Reduced based on Waitawhiti site | 2332 | Waitawhiti | 1858105.075 | 5491387.9273 | 55 | 0.17-0.6 0.04-0.15 | RL V |  |  |  | 0.4 (0.2-0.6) | B | C | B | RL V | 2-6 0.5-1.5 | channel | 2 | 10-12 | 12 |  |  | 10 |  |  | Correlation | 0-11 |  |  |  | Small displacements so could be SED? Preferred value is midpoint of range. | assigned a 10-12 ka (Holocene) age range by RobL | Beanland (1995) | Rob Langridge | 2021-02-18 | Rob Langridge | 2021-03-15 | Nicola Litchfield
Wakarara | Wakarara | 306 | Reverse | Dextral | 60 ± 15 | 110 ± 20 | 0.2 (0.1-0.3) | From Langridge 2021 CFM compilation | 2422 | Matheson Road | 1888164.7362 | 5594353.2574 |  | 0.1-0.17 | V |  |  | 0.155 | 0.16 (0.11-0.2) | A | B | B | V | 1.5-2 | terrace | 1 | 12-15 | 15 |  |  | 12 |  |  | Correlation | 11-130 |  | 1 | 2 | profile from Lidar | Rob L assigns this to being a Q2a terrace or fan; though QMAP show it as a lQa surface | Langridge et al. (2011b); Langridge and Ries (2014) | Rob Langridge | 2021-05-05 | Robert Langridge | 2021-05-05 | Nicola Litchfield
[9 empty] | 2423 | Onepoto | 1887528.9829 | 5593669.1035 |  | 0.07-0.13 | V |  |  | 0.115 | 0.12 (0.08-0.15) | A | B | B | V | 1-1.5 | terrace | 1 | 12-15 | 15 |  |  | 12 |  |  | Correlation | 11-130 |  | 1 | 2 | profile from Lidar | Rob L assigns this to being a Q2a terrace or fan; though QMAP show it as a lQa surface | Langridge et al. (2011b); Langridge and Ries (2014) | Rob Langridge | 2021-05-05 | Robert Langridge | 2021-05-05 | Nicola Litchfield
Weber | Pongaroa - Weber | 388 | Dextral | Reverse | 70 ± 10 | 160 ± 20 | 0.5 (0.25-0.75) | Half of Saunders Road fault SR assigned to this and Waipukaka | 2333 | Weber | 1882963.8941 | 5520855.7996 | 50 | 1-1.5 | RL |  |  |  | 1.25 (1-1.5) | B | C | B | RL V | 11-15 0.5-1.5 | Channels | 2 | 10-12 | 12 |  |  | 10 |  |  | Correlation | 0-11 |  |  |  | 6 and 13 m offset channels mentioned by Beanland. Preferred value is midpoint of range. | assigned a 10-12 ka (Holocene) age range by RobL | Beanland (1995) | Rob Langridge | 2021-02-18 | Rob Langridge | 2021-03-16 | Nicola Litchfield
Wellington | Wellington Hutt Valley: 3 | 287 | Dextral |  | 90 (80-90) | 180 ± 20 | 5.5 (3.4-7.6) | Wellington Hutt rate minus Aotea F rate | 1105 | Long Gully Channels | 1743196.1749 | 5423033.9675 |  | ~5 | RL |  |  |  | ≥5 | B | B | B | RL | ~50 | Channels | 2 | 10 | [6 empty] | C14 | 1-11 |  |  |  | Stated that there is uncertainity due the effect that vertical displacement would have on ponding. Used offsets a-a' and b-b'. Vertical SR not reported, assume SS SR equals net SR. | The age of the material is inferred from the oldest peats/organic material in the Long Gully Trech 2 site. Rounded C14 ages from trench to 10 ka. Stated in 1 sigma. | Van Dissen et al. (1992) | Jade Humphrey | 2020-09-03 | Jade Humphrey | 2020-09-03 | Nicola Litchfield
Wellington | Wellington Hutt Valley: 4 | 286 | Dextral | Normal | 75 ± 10 | -160 ± 20 | 6.9 (5.0-8.8) | Combined rate from Wellington Hutt Valley 4 and Akatarawa | 1128 | Beach Ridge F | 1757983.0572 | 5435508.8985 |  | c. 5 | RL |  |  |  | ≥5 | C | C | C | RL | 20 | Beach ridge |  | <4 |  |  | 4 |  |  |  | Correlation |  |  |  |  | Offset said to be only possible 20 m. Beach ridge is located immediately north of Wakefield St. Should his be a minimum SR then? No vertical SR, therefore assume that dextral SR equals net SR. | Age is maximum inferred age of beach ridge, as they overlie the c. 4 ka Melling Peat (Stevens 1956). | Stirling (1992) | Jade Humphrey | 2020-09-04 | Jade Humphrey | 2020-09-08 | Nicola Litchfield
Wellington | Wellington Hutt Valley: 5 | 285 | Dextral | Normal | 65 ± 10 | -160 ± 20 | 6.3 (4.4-8.2) | From long-term Emerald Hill rate, converted to net SR | 7 | Emerald Hill; EHT5-T6 | 1777235.2191 | 5448283.5495 |  | 6.3 +1.9/-1.2 0.09-0.14 | RL V |  |  |  | 6.3 (4.4-8.2) | A | A | A | RL V | 586 (571-601) 10.3 ± 0.03 | Terrace riser | 1 1 | 93.2 ± 19.6 | 93.2 | 73.6 | 112.8 |  |  |  | OSL | 11-130 |  |  |  | Ninis et al. (2013) only report SR in components so Net SR calculated using CFM dip. Alternative maximum age suggests SR as low as 4.5 mm/yr. Measurements using a photogrammetry model from 1940s aerial photos. | OSL age uncertainties 2 sigma | Ninis et al. (2013) | Nicola Litchfield | 2020-05-14 | Nicola Litchfield
[9 empty] | 8 | Emerald Hill; EHT2-T3-T4 | 1777132.1793 | 5448409.0513 |  | c. 16 | RL |  |  |  | ≥16 | A | A | A | RL | ~32 | Terrace riser | 3 | ~10-8 | 10 |  |  | 8 |  |  | OSL | 1-11 |  |  |  | Ages and offset from Ninis et al. (2013) using a photogrammetry model from 1940s aerial photos. Slip rate calculated here. No uncertainties given and no net SR calculated. | OSL age uncertainties 2 sigma | Ninis et al. (2013) | Nicola Litchfield | 2020-05-14 | Nicola Litchfield
[9 empty] | 9 | Emerald Hill; EHT2-T3 | 1777343.5924 | 5448532.2225 |  | 2.8 ± 0.6 | RL |  |  |  | 2.6 (2.0-3.2) | A | A | A | RL | 25 (22-28) | Terrace riser | 1 1 | 9 ± 1.3 | 9 | 7.7 | 10.3 |  |  |  | OSL | 1-11 |  |  |  | Reported SR of Ninis et al. (2013) has only one component. Measurements using a photogrammetry model from 1940s aerial photos. | OSL age uncertainties 2 sigma | Ninis et al. (2013) | Nicola Litchfield | 2020-05-14 | Nicola Litchfield
[9 empty] | 11 | Te Marua terraces | 1777968.1415 | 5448830.3398 |  | ≥4.5 ± 0.4 | RL |  |  |  | ≥4.5 (4.1-4.9) | A | A | A | RL | 20.1 ± 0.47 | Terrace riser and channels | 6 | ≤4.5 ± 0.4 | 4.5 | 4.1 | 4.9 |  |  |  | OSL | 1-11 | 4 |  |  | Reported values of Little et al. (2010) as only one component. Mean of 6 measurements. 1 OSL age and some discussion of it being a maximum. Measurements from RTK map of fluvial terrace risers and channels. | OSL age uncertainties 1 sigma | Little et al. (2010) | Nicola Litchfield | 2020-05-15 | Nicola Litchfield
[9 empty] | 1060 | Kaitoke Trench 2 | 1781916.1001 | 5450515.8809 |  | >2.9-3.8 | RL | 2.9-3.8 |  |  | >3.35 (2.9-3.8) | B | B | B | RL | 30-40 | Channel |  | 10.5 | [6 empty] | C14 |  |  |  |  | Offset measurement is taken from Berryman (1990). Said that the SR could be considered a minimum due to the number of splays that both the trench and the area contain. No vertical SR recorded, assume dextral SR equals net SR. | Stated in ± 1 sigma. Dates are inferred from samples M (10.25 ka) and N (10.5 ka) taken from Kaitoke Trench 2 east wall. This is why I used this trench as the location for this SR. | Van Dissen et al. (1992); Berryman (1990) | Jade Humphrey | 2020-09-01 | Jade Humphrey | 2020-09-03 | Nicola Litchfield
Wellington | Wellington: Pahiatua | 275 | Dextral | Reverse | 80 ± 10 | 160 ± 20 | 5.5 (4.9-6.2) | From Langridge 2020 CFM compilation and consistent with site data | 1059 | Bennett Trench | 1827179.8662 | 5513610.8762 | 37 | >5.1-6.7 | RL | 5.1-6.7 |  |  | >5.9 (5.1-6.7) | B | B | B | RL | 50 ± 6 | Stream |  | <8.39-8.7 |  | 8.39 | 8.7 |  |  |  | C14 | 1-11 |  |  |  | GPS-RTK microtopographic map completed to estimate offset of stream. No vertical SR recorded, assume dextral SR equals net SR. | Radiocarbon dated an organic-rich silt interpreted to have formed from ponding during the initial offset. They assumed this age was a maximum age and thus the calculated SR is a minimum. 2 sigma | Langridge et al. (2005) | Jade Humphrey | 2020-09-03 | Jade Humphrey | 2020-09-03 | Nicola Litchfield
[9 empty] | 1058 | Hughes 1 Site | 1827591.1728 | 5514383.8713 |  | <4.9-6.2 | RL |  | 4.9-6.2 |  | <5.55 (4.9-6.2) | B | B | B | RL | 60 ± 5 | Stream |  | >10.5-11.16 |  |  |  |  | 10.5 | 11.16 | C14 |  |  |  |  | Stream offset was measured by Beanland (1995) and is used here. No vertical SR recorded, assume dextral SR equals net SR. | 5 radiocarbon dates taken from the trench, used the oldest sample for calculating SR, as they assumed this represented the deflection of the stream and formation of the scarp. This age is therefore a minimum age and SR is a maximum.2 sigma | Langridge et al. (2005) | Jade Humphrey | 2020-09-03 | Jade Humphrey | 2020-09-03 | Nicola Litchfield
[9 empty] | 1057 | Ebbett 1 Site | 1828827.2369 | 5516240.7674 | 34 | 3.2-5.2 | RL |  |  |  | 4.2 (3.2-5.2) | B | B | B | RL | 18 ± 2 | Channel |  | 3.91-4.51 | [6 empty] | C14 | 1-11 |  |  |  | Offset of a small channel was measured using a GPS-RTK survey, consistent with Beanland (1995). They also found an older abandoned channel with a greater offset of 50 ± 4, but did not use this for SR calculations. No vertical SR reported, but scarp height of 2±1 m was measured at the site. Assume dextral SR equals net SR. | 3 radiocarbon dates were taken and took a 2 sigma overlap range to get age that was used for SR calculations. | Langridge et al. (2005) | Jade Humphrey | 2020-09-03 | Jade Humphrey | 2020-09-03 | Nicola Litchfield
[9 empty] | N/A | Combined Bennett/Hughes-1/Ebbett-1 | N/A | N/A |  | 5.1-6.2 | RL | 5.1-6.7 | 4.9-6.2 |  | 5.65 (5.1-6.2) | [19 empty] | Use the Bennett and Hughes 1 slip rates (minimum and maximums to constrain and give a SR. And then state that the upper range of Ebbett 1 overlaps with this SR and that the lower offset that was used at that site may have recorded fewer events. No vertical SR recorded, assume dextral SR equals net SR. | 2 sigma | Langridge et al. (2005) | Jade Humphrey | 2020-09-03 | Jade Humphrey | 2020-08-05 | Nicola Litchfield
[9 empty] | 1129 | Beanland's Spur (B95) | 1816337.4405 | 5496769.0052 |  | 3.3-4.8 | RL |  |  |  | 4.05 (3.3-4.8) | B | C | C | RL | 44 ± 4 | Offset spur |  | c. 10-12 |  | 10 | 12 | [8 empty] | Offset measurement by Beanland (1995). Later say that this Sr is a minimum. No vertical SR reported, assume RL SR equals net SR. | Assumed spur was formed during a period of active erosion, and they then assume that landscape stabilisation occurred from 10-12 ka. | Langridge et al. (2006); Beanland (1995) | Jade Humphrey | 2020-09-07 | Jade Humphrey | 2020-09-08 | Nicola Litchfield
[9 empty] | 1130 | Dougan-2 | 1816610.4582 | 5497299.9057 | 44 | <5.6-6.5 | RL |  | 5.6-6.5 |  | <6.05 (5.6-6.5) | B | B | B | RL | 46 ± 3 | Shutter ridge |  | >7.65-7.50 |  | 7.5 | 7.65 |  |  |  | C14 |  |  |  |  | Microtopographic survey was completed, said that the dispaced end of the shutter scarp was tentatively restored to the edge of the hillslope behind the slope.Said the calibrated age gives a maximum SR not sure why, wouldn't this be a minum instead?. No vertical SR reported, assume RL SR equals net SR. | Age is C14 dating of oldest exposed basin-filling deposits in basin? 2 sigma calibrated age, say gives maximum SR. | Langridge et al. (2006) | Jade Humphrey | 2020-09-07 | Jade Humphrey | 2020-09-08 | Nicola Litchfield
Whakapoungakau | Whakapoungakau | 196 | Normal |  | 60 ± 15 | -90 ± 20 | 0.23 (0.2-0.26) | From Villamor 2021 CFM compilation. Sum of 2 measurements along a profile. | 889 | OVC_1 | 1898075.4159 | 5778332.0421 |  | 0.06 | V |  |  | 0.056 (0.055-0.057) | 0.065 (0.057-0.081) | A | B | B | V | 29.85 ± 0.34 | Okataina Group | 1 | 531 ± 5 | 531 | 526 | 536 |  |  |  | Correlation |  |  |  |  | From Lidar profile and python code. Dip SR calculated using dip of 60 ± 15°. No evidence of SS, so assume Dip SR = Net SR. | Leonard et al. (2010) | Pilar Villamor (unpublished data 2021) | Nicola Litchfield | 2021-04-30 | Nicola Litchfield
[9 empty] | 890 | OVC_2 | 1898168.7186 | 5776343.5249 |  | 0.14 | V |  |  | 0.142 (0.138-0.1046) | 0.164 (0.143-2.06) | A | B | B | V | 75.33 ± 1.41 | Okataina Group | 1 | 531 ± 5 | 531 | 526 | 536 |  |  |  | Correlation |  |  |  |  | From Lidar profile and python code. Dip SR calculated using dip of 60 ± 15°. No evidence of SS, so assume Dip SR = Net SR. | Leonard et al. (2010) | Pilar Villamor (unpublished data 2021) | Nicola Litchfield | 2021-04-30 | Nicola Litchfield
Whakatane | Whakatane: North | 267 | Normal | Dextral | 65 ± 5 | -110 ± 20 | 2.2 (1.3-3.1) | Unchanged from 2014 AFM | 3013 | Pukehoko | 1951304.3203 | 5784475.8767 |  | 2.2 ± 1 | NS |  |  |  | 2.2 (1.2-3.2) | B | B | B | V RL | 32 ± 2 26 ± 5 | Spur | 1 1 | 17.6-30 | 23.8 | 17.6 | 30 |  |  |  | Tephrochronology |  |  |  |  | Measured by tape measure. No dip value reported | Tephra details not given in paper | Mouslopoulou et al. (2007) | Regine Morgenstern | 2020-08-22 | Regine Morgenstern | 2020-10-07 | Nicola Litchfield
[9 empty] | 3014 | Anemos | 1951435.752 | 5784092.5764 |  | ND |  |  |  |  | 1.0 (0.6-1.6) | C | B | B | RL | 23 ± 5 | Spur | 1 | 17.6-30 | 23.8 | 17.6 | 30 |  |  |  | Tephrochronology |  |  |  |  | No SR reported. SR was calculated by me. SR was calculated by me. No V (dom sense) displacement reported. SR given is calculated. Measured by tape measure. No dip value reported | Tephra details not given in paper | Mouslopoulou et al. (2007) | Regine Morgenstern | 2020-08-22 | Regine Morgenstern | 2020-10-07 | Nicola Litchfield
[9 empty] | 3015 | Tophouse | 1951634.7802 | 5783606.9651 |  | 2.2 ± 0.9 | NS |  |  |  | 2.2 (1.3-3.2) | B | B | B | V RL | 30 ± 2 22 ± 5 | Spur | 1 1 | 17.6-30 | 23.8 | 17.6 | 30 |  |  |  | Tephrochronology |  |  |  |  | RTK measurement. A dip value of 68 ± 10 was used to calculate Net SR | Tephra details not given in paper | Mouslopoulou et al. (2007) | Regine Morgenstern | 2020-08-22 | Regine Morgenstern | 2020-10-07 | Nicola Litchfield
[9 empty] | 3016 | Karenza | 1951829.5816 | 5782971.0638 |  | ND |  |  |  |  | 1.1 (0.7-1.7) | C | B | B | RL | 25 ± 5 | Spur | 1 | 17.6-30 | 23.8 | 17.6 | 30 |  |  |  | Tephrochronology |  |  |  |  | No SR reported. SR was calculated by me. No V (dom sense) displacement reported. SR given is calculated. Measured by tape measure. No dip value reported | Tephra details not given in paper | Mouslopoulou et al. (2007) | Regine Morgenstern | 2020-08-22 | Regine Morgenstern | 2020-10-07 | Nicola Litchfield
[9 empty] | 3017 | Awahou 2 | 1951951.5149 | 5777351.477 |  | >1 ± 0.5 | NS |  |  |  | >1 (0.5-1.5) | B | B | B | RL V | 14 ± 6 13 ± 2 | Spur | 1 1 | 17.6-30 | 23.8 | 17.6 | 30 |  |  |  | Tephrochronology |  |  |  |  | SR is a minimum only. RTK measurement. A dip value of 70 ± 10 was used to calculate Net SR | Tephra details not given in paper | Mouslopoulou et al. (2007) | Regine Morgenstern | 2020-08-22 | Regine Morgenstern | 2020-10-07 | Nicola Litchfield
[9 empty] | 3018 | Te Whetu | 1951881.0895 | 5771257.8556 |  | >0.4 | NS |  |  |  | >0.4 | C | C | C | V | 10 ± 1 | Scarp | 1 | c. 30 | 30 | [5 empty] | C14 Tephrochronology |  |  |  |  | SR is a minimum only and has no uncertainties reported. Assigned an uncertainty of ± 2 ka. Only one slip component recorded. Measured in trench. A dip value of 68 ± 2 was used to calculate Net SR | Age is approximate only and single value. Tephra details not given in paper | Mouslopoulou et al. (2007) | Regine Morgenstern | 2020-08-22 | Regine Morgenstern | 2020-10-07 | Nicola Litchfield
[9 empty] | 3019 | Noti | 1951457.4343 | 5768385.8599 |  | >1.5 | NS |  |  |  | >1.5 | C | C | C | V RL | >15.5 15 ± 7 | Spur | 1 1 | 17.6-25 | 21.3 | 17.6 | 25 |  |  |  | Tephrochronology |  |  |  |  | SR is a minimum only and has no uncertainties reported. V component (dom sense) is a min only and has no reported uncertainty. RTK measurement. No dip value reported. Can't reproduce net SR. | Tephra details not given in paper | Mouslopoulou et al. (2007) | Regine Morgenstern | 2020-08-22 | Regine Morgenstern | 2020-10-07 | Nicola Litchfield
[9 empty] | 3020 | Matangi-Mariri | 1950424.9998 | 5756363.7562 |  | ND |  |  |  |  | >1.4 (0.5-3.4) | C | C | C | RL V | 4 ± 0.5 2.7 ± 0.5 | Stream on river terrace | 1 1 | <3.5 | 3.5 | 3.5 |  |  |  |  | Tephrochronology |  |  |  |  | No SR reported. SR was calculated by me. Calculate SR is a minimum. Assigned an uncertainty of ± 0.5 ka. Note small reported offsets. Measured by tape measure. No dip value reported | Minimum age only. Tephra details not given in paper | Mouslopoulou et al. (2007) | Regine Morgenstern | 2020-08-24 | Regine Morgenstern | 2020-10-07 | Nicola Litchfield
[9 empty] | 3032 | Te Marama | 1950252.6578 | 5757844.4277 |  | 2.2 ± 0.9 | NS |  |  |  | <2.2 (1.3-3.1) | C | C | C | V | 1.7 ± 0.3 | Terrace margin | 1 | Post c. 0.8 | 0.8 | [5 empty] | C14 |  |  |  |  | Very small displacement recorded and only one component recorded (note discrepancy in dom slip type between CFM and NZAFD). Note age is a maximum so SR must be a minimum. Measured in trench. SR from Mouslopoulou (2006) called Wharepora. A dip value of 55 ± 5 was used to calculate Net SR | Only a single age value is reported, it's only approximate and it's a maximum | Mouslopoulou (2006), Mouslopoulou et al. (2007) | Regine Morgenstern | 2020-08-25 | Regine Morgenstern | 2020-10-07 | Nicola Litchfield
Whakatane | Whakatane: South | 268 | Dextral |  | 85 ± 5 | -160 ± 20 | 2.2 (1.3-3.1) | Assigned Whatakane North rate and consistent with lower half of site slip rates | 3021 | Ru-1/Armyra | 1945582.2102 | 5718690.9683 |  | 3 ± 1.1 | NS |  |  |  | 3 (1.9-4.1) | B | B | B | RL V | 20 ± 2 3 ± 1 | River margin | 1 1 | c. 6-9.5 | 7.75 | 6 | 9.5 |  |  |  | C14 Tephrochronology |  |  |  |  | Measured by RTK and in the trench. A dip value of 81 ± 5 was used to calculate Net SR | Approximate ages only. Tephra details not given in paper | Mouslopoulou et al. (2007) | Regine Morgenstern | 2020-08-24 | Regine Morgenstern | 2020-10-07 | Nicola Litchfield
[9 empty] | 3022 | Ru-2 | 1945482.094 | 5718690.8677 |  | 3 ± 1.1 | NS |  |  |  | 3 (1.9-4.1) | B | B | B | RL V | 22 ± 2 2 ± 0.5 | Stream | 1 1 | c. 6-9.5 | 7.75 | 6 | 9.5 |  |  |  | C14 Tephrochronology |  |  |  |  | RTK measurement. No dip value reported | Approximate ages only. Tephra details not given in paper | Mouslopoulou et al. (2007) | Regine Morgenstern | 2020-08-24 | Regine Morgenstern | 2020-10-07 | Nicola Litchfield
[9 empty] | 3023 | Thalassa/Helios | 1945482.2959 | 5718490.6373 |  | 3 ± 1.1 | NS |  |  |  | 3 (1.9-4.1) | B | B | B | RL V | 22 ± 2 2 ± 0.5 | Stream | 1 1 | c. 6-9.5 | 7.75 | 6 | 9.5 |  |  |  | C14 Tephrochronology |  |  |  |  | RTK measurement. A dip value of 85 ± 5 was used to calculate Net SR | Approximate ages only. Tephra details not given in paper | Mouslopoulou et al. (2007) | Regine Morgenstern | 2020-08-24 | Regine Morgenstern | 2020-10-07 | Nicola Litchfield
Wharekauhau Thrust | Wharekauhau | 328 | Reverse |  | 45 ± 10 | 90 ± 20 | 2.5 (1.5-3.5) | Unchanged from 2014 AFM | 1135 | Te Mahonge Stream | 1771823.2085 | 5418347.571 |  | >1.5-2.5 | V | 1.5-2.5 |  |  | >2 (1.5-2.5) | B | B | B | V | 97-102 | Offset fan |  | 19.5 ± 3.2 - 71 ± 8 | 71 | 63 | 79 | 19.5 | 16.3 | 22.7 | OSL |  |  |  |  | Preferred estimate for thrusting duration used here. Used 97-102 m offset of fan for this. No SS SR, assume V SR equals net SR. | Preferred age range used. Max age is Sample N152, OSL sample collected from undefored footwall of thrust. Min age is OSL Sample N154 from base of massive silt. Age from base of unit 3, representing abandonment. | Schermer et al. (2009) | Jade Humphrey | 2020-09-08 | Jade Humphrey | 2020-09-14 | Nicola Litchfield
Whirinaki | Whirinaki West | 212 | Normal |  | 60 ± 10 | -90 ± 20 | 0.3 (0.2-0.4) | Based on post-27 ka site data | 217 | Ohakuri Ignimbrite profile 1 | 1882664.592 | 5754104.2037 |  | ND | V |  |  |  | 0.5 (0.46-0.54) | B | B | B | V | 120 ± 10 | Ignimbrite surface | 1 | 240 | [6 empty] | Correlation |  |  |  |  | Vert offset calculated along a profile across multiple traces from a 5 m TOPSAR radar DEM. Vert SR calculated here using the average age as per Canora-Catalan et al. (2008). Converted to Dip SR using CFM dip and assumed to be a net SR. | Age from Ar-Ar dating (Leonard 2003) and no uncertainties given or used in SR calculation. | Canora-Catalan et al. (2008) | Nicola Litchfield | 2020-09-21 | Nicola Litchfield
[9 empty] | 218 | Ohakuri Ignimbrite profile 2 | 1881606.6859 | 5752927.9514 |  | ND | V |  |  |  | 0.44 (0.42-0.46) | B | B | B | V | 105 ± 5 | Ignimbrite surface | 1 | 240 | [6 empty] | Correlation |  |  |  |  | Vert offset calculated along a profile across multiple traces from a 5 m TOPSAR radar DEM. Vert SR calculated here using the average age as per Canora-Catalan et al. (2008). Converted to Dip SR using CFM dip and assumed to be a net SR. | Age from Ar-Ar dating (Leonard 2003) and no uncertainties given or used in SR calculation. | Canora-Catalan et al. (2008) | Nicola Litchfield | 2020-09-21 | Nicola Litchfield
[9 empty] | 219 | Ohakuri Ignimbrite profile 3 | 1881361.3588 | 5752393.5695 |  | ND | V |  |  |  | 0.54 (0.48-0.6) | B | B | B | V | 130 ± 15 | Ignimbrite surface | 1 | 240 | [6 empty] | Correlation |  |  |  |  | Vert offset calculated along a profile across multiple traces from a 5 m TOPSAR radar DEM. Vert SR calculated here using the average age as per Canora-Catalan et al. (2008). Converted to Dip SR using CFM dip and assumed to be a net SR. | Age from Ar-Ar dating (Leonard 2003) and no uncertainties given or used in SR calculation. | Canora-Catalan et al. (2008) | Nicola Litchfield | 2020-09-21 | Nicola Litchfield
[9 empty] | 220 | Ohakuri Ignimbrite profile 4 | 1880237.5389 | 5750343.0445 |  | ND | V |  |  |  | 0.52 (0.48-0.56) | B | B | B | V | 125 ± 10 | Ignimbrite surface | 1 | 240 | [6 empty] | Correlation |  |  |  |  | Vert offset calculated along a profile across multiple traces from a 5 m TOPSAR radar DEM. Vert SR calculated here using the average age as per Canora-Catalan et al. (2008). Converted to Dip SR using CFM dip and assumed to be a net SR. | Age from Ar-Ar dating (Leonard 2003) and no uncertainties given or used in SR calculation. | Canora-Catalan et al. (2008) | Nicola Litchfield | 2020-09-21 | Nicola Litchfield
[9 empty] | 221 | Ohakuri Ignimbrite profile 5 | 1879681.9128 | 5749517.5429 |  | ND | V |  |  |  | 0.33 (0.31-0.35) | B | B | B | V | 80 ± 10 | Ignimbrite surface | 1 | 240 | [6 empty] | Correlation |  |  |  |  | Vert offset calculated along a profile across multiple traces from a 5 m TOPSAR radar DEM. Vert SR calculated here using the average age as per Canora-Catalan et al. (2008). Converted to Dip SR using CFM dip and assumed to be a net SR. | Age from Ar-Ar dating (Leonard 2003) and no uncertainties given or used in SR calculation. | Canora-Catalan et al. (2008) | Nicola Litchfield | 2020-09-21 | Nicola Litchfield
[9 empty] | 222 | Fitzpatrick trench 21 ka | 1882036.8352 | 5753439.7594 |  | 0.1 ± 0.1 | DS |  |  |  | 0.1 (0-0.2) | B | B | B | DS | ND | Tephra | 1 | 21.3-10 | 21.3 |  |  | 10 |  |  | Correlation |  |  |  |  | Dip-slip incremental offset measured in trench. Offsets not reported. Assumed to be a net SR. | Tephra ages from Lowe et al. (2008). Uncertainties not given for the ages used in the SR calculation and and unclear if they have been used. | Canora-Catalan et al. (2008) | Nicola Litchfield | 2020-09-21 | Nicola Litchfield
[9 empty] | 223 | Fitzpatrick trench 10 ka | 1882036.8352 | 5753439.7594 |  | 0.3 ± 0.1 | DS |  |  |  | 0.3 (0.2-0.4) | B | B | B | DS | ND | Tephra | 1 | 10-0 | 10 |  |  | 10 |  |  | Correlation |  |  |  |  | Dip-slip incremental offset measured in trench. Offsets not reported. Assumed to be a net SR. | Tephra ages from Lowe et al. (2008). Uncertainties not given for the ages used in the SR calculation and and unclear if they have been used. | Canora-Catalan et al. (2008) | Nicola Litchfield | 2020-09-21 | Nicola Litchfield
[9 empty] | 224 | Matthews trench 27 ka | 1880183.3878 | 5749911.3009 |  | 0.4 ± 0.1 | DS |  |  |  | 0.4 (0.3-0.5) | B | B | B | DS | ND | Tephra | 1 | 26.5-15 | 26.5 |  |  | 15 |  |  | Correlation |  |  |  |  | Dip-slip incremental offset measured in trench. Offsets not reported. Assumed to be a net SR. | Tephra ages from Lowe et al. (2008). Uncertainties not given for the ages used in the SR calculation and and unclear if they have been used. | Canora-Catalan et al. (2008) | Nicola Litchfield | 2020-09-21 | Nicola Litchfield
[9 empty] | 225 | Matthews trench 15 ka | 1880183.3878 | 5749911.3009 |  | 0.2 ± 0.1 | DS |  |  |  | 0.2 (0.1-0.3) | B | B | B | DS | ND | Tephra | 1 | 15-1 | 15 |  |  | 1 |  |  | Correlation |  |  |  |  | Dip-slip incremental offset measured in trench. Offsets not reported. Assumed to be a net SR. | Tephra ages from Lowe et al. (2008). Uncertainties not given for the ages used in the SR calculation and and unclear if they have been used. | Canora-Catalan et al. (2008) | Nicola Litchfield | 2020-09-21 | Nicola Litchfield
[9 empty] | 226 | Matthews trench 1 ka | 1880183.3878 | 5749911.3009 |  | 1.4 ± 0.2 | DS |  |  |  | 1.4 (1.2-1.6) | B | B | B | DS | ND | Tephra | 1 | 1-0 | 1 |  |  | 0 |  |  | Correlation |  |  |  |  | Dip-slip incremental offset measured in trench. Offsets not reported. Assumed to be a net SR. | Tephra ages from Lowe et al. (2008). Uncertainties not given for the ages used in the SR calculation and and unclear if they have been used. | Canora-Catalan et al. (2008) | Nicola Litchfield | 2020-09-21 | Nicola Litchfield
White Creek | White Creek | 526 | Reverse | Sinistral | 70 ± 10 | 70 ± 20 | 0.5 (0.3-0.75) | From Ghisetti 2020 CFM compilation and consistent with low quality site data | 1207 | Manuka Surface | 1532553.8562 | 5374824.347 |  | 0.2 | V |  |  |  | ≥0.21 | C | C | C | V | 50 | Offset terrace | 1 | c. 260 | 260 | [5 empty] | Correlation |  |  |  |  | 35 and 50 m were both measured, back-calculated and assume they used 50 m for SR calculation. Assume Net SR is equal to or greater than vert SR as SS SR not reported. Calculated Net SR = Dip SR using CFM dip. | Manuka surface is estimated to be this age, but this is poorly constrained, could be twice the age or half the age of the estimate (Suggate comms 2000). | Yeats (2000); Suggate (1988) | Jade Humphrey | 2021-02-18 | Jade Humphrey | 2020-11-13 | Nicola Litchfield
Whitemans Valley | Whitemans Valley | 327 | Reverse | Dextral | 60 ± 10 | 100 ± 20 | 0.1 (0.05-0.15) | Unchanged from 2014 AFM | 1100 | Whitemans Valley trench | 1769016.9617 | 5437838.4796 |  | c. 0.1 | V |  |  |  | >0.12 | B | C | C | V | 9 | Fan gravel surface | 1 | c. 80 | 80 | [5 empty] | Correlation | 11-130 |  |  |  | Offset is measured from gravel displacement measured between trench and auger hole. Measured by levelling. Some suggestion that there is dextral displacement but not quantified. Converted to Dip SR using CFM dip and infer is a minimum net SR. | No uncertainity, dating poorly constrained, and is only assumed the authors state that the gravel could be as old as the PE glacial age (130 ka). | Begg and Van Dissen (1998) | Jade Humphrey | 2020-06-30 | Jade Humphrey | 2020-09-01 | Nicola Litchfield

## EQ Timings RI
Fault Data | [9 empty] | Site Data
Fault | CFM Name | CFM No. | CFM Sense Dominant | CFM Sense Secondary | RI (years) | No. of Earthquakes | QR RI (A-C) | RI Comments | RI Data Source | Site DB ID | Site Name | Easting (NZTM) | Northing (NZTM) | Reported RI (years) | No. of EQs | Reported RI Method | QR RI (A-C) | Earthquakes | Reported EQ Age | Old (cal. yr BP) Pref. | Old (cal. yr BP) Min. | Old (cal. yr BP) Max. | Young (cal. yr BP) Pref. | Young (cal. yr BP) Min. | Young (cal. yr BP) Max. | QR1 Earthquake Dating (A-C) | QR2 Earthquake Evidence (A-C) | QR3 Overall (1-3) | Comments | Data Source | Initially Compiled By | Last Updated | Updated By | Last QA'd | QA'd By
Akatarawa | Akatarawa | 326 | Dextral | Reverse | [5 empty] | 1124 | Akatarawa Trench | 1777897.6693 | 5456884.4784 | <3500-4700 | 3-4 | From 3-4 events in 14 ka | C | EQ1 (LE) | <14,000 years | [9 empty] | From vertical separation of basal contact and youngest colluvial wedge. No dateable material found in the trench; maximum age inferred for age of terrace based on absence of loess. | Van Dissen et al. (2001) | Jade Humphrey | 2020-12-14 |  | 2021-06-01 | Nicola Litchfield
[18 empty] | EQ2 (PE) | <14,000 years | [9 empty] | Inferred from a colluvial wedge. No dateable material found in the trench; maximum age inferred for age of terrace based on absence of loess. | Van Dissen et al. (2001) | Jade Humphrey | 2020-12-14 |  | 2021-06-01 | Nicola Litchfield
[18 empty] | EQ3 (APE) | <14,000 years | [9 empty] | Inferred from a colluvial wedge. No dateable material found in the trench; maximum age inferred for age of terrace based on absence of loess. | Van Dissen et al. (2001) | Jade Humphrey | 2020-12-14 |  | 2021-06-01 | Nicola Litchfield
[18 empty] | EQ4 | <14,000 years | 14000 | [8 empty] | Inferred from lateral displacement variation between the different aged terraces, i.e. the older terrace has 2-3 times more offset than the lower terrace. No dateable material found in the trench; maximum age inferred for age of terrace based on absence of loess. | Van Dissen et al. (2001) | Jade Humphrey | 2020-12-14 |  | 2021-06-01 | Nicola Litchfield
Akatore | Akatore | 805 | Reverse | Dextral | [5 empty] | 807 | Rocky Valley Creek trench | 1370835.8642 | 4877057.3466 | ND | 1 | N/A | N/A | EQ1 (LE) | 1050-1280 AD | 900 |  |  | 670 |  |  | A | B | 2 | OxCal 4.3.2 model of 5 bracketing radiocarbon ages calibrated using SHCAL13, 2 sigma uncertainties. | Taylor-Silva et al. (2020) | Nicola Litchfield | 2021-01-19
[10 empty] | 808 | Big Creek trench | 1377477.861 | 4885503.003 | ND | 3 | N/A | N/A | EQ1 (LE) | 788-1836 AD | 1162 |  |  | 114 |  |  | B | A | 2 | OxCal 4.3.2 model of maximum radiocarbon ages and a historical minimum age constraint. Radiocarbon ages calibrated using SHCAL13. 2 sigma uncertainties. | Taylor-Silva et al. (2020) | Nicola Litchfield | 2021-01-19
[18 empty] | EQ2 (PE) | 788-1836 AD | 1162 |  |  | 114 |  |  | B | A | 2 | OxCal 4.3.2 model of maximum radiocarbon ages and a historical minimum age constraint. Radiocarbon ages calibrated using SHCAL13. 2 sigma uncertainties. | Taylor-Silva et al. (2020) | Nicola Litchfield | 2021-01-19
[18 empty] | EQ3 (APE) | 13308 BC - 682 AD | 15327 |  |  | 1268 |  |  | B | B | 2 | OxCal 4.3.2 model of bracketing radiocarbon and OSL ages. Radiocarbon ages calibrated using SHCAL13. 2 sigma uncertainties. | Taylor-Silva et al. (2020) | Nicola Litchfield | 2021-01-19
[10 empty] | N/A | Rocky Valley Creek and Big Creek trenches combined | N/A | N/A | 450-5110 | 3 | Three events in the last 15333-1339 cal. yr BP. | B | EQ1 (LE) | 1047-1278 AD | 903 |  |  | 672 |  |  | B | B | 2 | Assumes EQ1 in both trenches is the same event. | Taylor-Silva et al. (2020) | Nicola Litchfield | 2021-01-19
[18 empty] | EQ2 (PE) | 737-960 AD | 1213 |  |  | 990 |  |  | B | A | 2 | From Big Creek trench, assuming EQ2 pre-dates EQ1 in Rocky Valley Creek trench. | Taylor-Silva et al. (2020) | Nicola Litchfield | 2021-01-19
[18 empty] | EQ3 (APE) | 13314 BC - 682 AD | 15333 |  |  | 1270 |  |  | B | B | 2 | From Big Creek trench. | Taylor-Silva et al. (2020) | Nicola Litchfield | 2021-01-19
Alfredton | Alfredton South | 321 | Dextral | Reverse | [5 empty] | 1112 | Golf Course Trench 1 (ALF-1) | 1841685.8238 | 5492377.6969 | ND | 2 | N/A | N/A | EQ1 (LE) | <690-510 cal. yr BP |  | 510 | 690 | [6 empty] | Maximum age from radiocarbon date of deformed peat, calibrated using Stuiver and Reimer (1993) and southern hemisphere correction of-27 C14 years, 2 sgma uncertaintites. | Schermer et al. (2004) | Jade Humphrey | 2021-01-27 |  | 2021-06-01 | Nicola Litchfield
[18 empty] | EQ2 (PE) | 2780-2960 - 690-510 cal. yr BP |  | 2780 | 2960 |  | 510 | 690 | C | B | 3 | From ponding of peat deposits that were later deformed in LE. Bracketed by radiocarbon ages of wood and peat, calibrated using Stuiver and Reimer (1993) and southern hemisphere correction of-27 C14 years, 2 sgma uncertaintites. | Schermer et al. (2004) | Jade Humphrey | 2021-01-27 |  | 2021-06-01 | Nicola Litchfield
[10 empty] | 1113 | Golf Course Trench 2 (ALF-2) | 1841777.0793 | 5492482.3479 | ND | 2 | N/A | N/A | EQ1 (LE) | <200 cal. yr BP | 200 | [5 empty] | C | B | 3 | Maximum age from radiocarbon age of faulted peat but could be contaminated with modern roots. 2 sigma. Interpreted to represent a rupture in the 1855 Wairarapa EQ. | Schermer et al. (2004) | Jade Humphrey | 2021-01-27 |  | 2021-06-01 | Nicola Litchfield
[18 empty] | EQ2 (PE) | >510-690 cal. yr BP |  | 510 | 690 |  |  |  | C | B | 3 | Event inferred from initial ponding and accumulation of peat deposits that were later deformed. Minimum age from faulted peat, calibrated using Stuiver and Reimer (1993) and southern hemisphere correction of-27 C14 years, 2 sigma uncertaintites. | Schermer et al. (2004) | Jade Humphrey | 2021-01-27 |  | 2021-01-27 | Nicola Litchfield
[10 empty] | 1114 | Percy Trench | 1838744.6949 | 5488920.0156 | ND | 2-3 | N/A | N/A | EQ1 (LE) | <200 yr ago | 200 | 0 | 470 |  |  |  | C | A | 3 | Event inferred from movement along Fault A and deposition of colluvial wedge (Unit 7). Historic and geologic evidence constrain the last event to <200 yr ago, said to be supported by C14 ages (Sample Percy 1/6 0-470 cal. yr BP). 2 sigma. Interpreted to have represent a rupture in the 1855 AD Wairarapa Earthquake. | Schermer et al. (2004) | Jade Humphrey | 2021-01-27 |  | 2021-06-01 | Nicola Litchfield
[18 empty] | EQ2 (PE) | <310-540 cal. BP |  | 310 | 540 |  |  |  | C | B | 3 | Event inferred from other colluvial/coseismic deposits in trench. Maximum age from radiocarbon date of charcoal in colluvial wedge, calibrated using Stuiver and Reimer (1993) and southern hemisphere correction of-27 C14 years, 2 sigma uncertaintites. Possible older event but no dateable material. | Schermer et al. (2004) | Jade Humphrey | 2021-01-27 |  | 2021-06-01 | Nicola Litchfield
[10 empty] | N/A | Combined Golf Course | N/A | N/A | ND | 2 | N/A | N/A | EQ1 (LE) | <200 BP | [6 empty] | C | B | 3 | Maximum age from radiocarbon date of peat in colluvial wedge but could be contaminated by roots. Interpreted to have represent a rupture in the 1855 AD Wairarapa EQ. | Schermer et al. (2004) | Jade Humphrey | 2021-01-27 |  | 2021-06-01 | Nicola Litchfield
[18 empty] | EQ2 (PE) | 510-690 - 2780-2960 cal. BP |  | 2780 | 2960 |  | 510 | 690 | B | B | 2 | Inferred from initial ponding and accumulation of peat. Bracketed by radiocarbon ages from wood in fault zone and oldest faulted peat, calibrated using Stuiver and Reimer (1993) and southern hemisphere correction of-27 C14 years, 2 sigma uncertaintites. | Schermer et al. (2004) | Jade Humphrey | 2021-01-27 |  | 2021-06-01 | Nicola Litchfield
Alpine | Alpine: George to Jacksons | 599 | Dextral |  | 291 ± 23 | 27 | A | Combined value from Hokuri Creek and John O'Groats Wetland records | Cochran et al. (2017) | 12 | Hokuri Creek sections | 1207577.2467 | 5071461.4909 | 329 ± 68 | 24 | Method not explicitly stated, but from the inter-event times (Berryman et al., 2012) | B | EQ1 (LE) | 1586 (1396–1764) AD | 554 |  |  | 186 |  |  | A | B | 2 | From an OxCal model using SHCal04. | Berryman et al. (2012a); Clark et al. (2013); Biasi et al. (2015). | Nicola Litchfield | 2020-05-22
[18 empty] | EQ2 (PE) | 1290 (1207–1361) AD | 743 |  |  | 589 |  |  | A | B | 2 | From an OxCal model using SHCal04. | Berryman et al. (2012a); Clark et al. (2013); Biasi et al. (2015) | Nicola Litchfield | 2020-05-22
[18 empty] | EQ3 (APE) | 832 (746–922) AD | 1204 |  |  | 1028 |  |  | A | B | 2 | From an OxCal model using SHCal04. | Berryman et al. (2012a); Clark et al. (2013); Biasi et al. (2015) | Nicola Litchfield | 2020-05-22
[18 empty] | EQ4 | 681 (642–722) AD | 1308 |  |  | 1228 |  |  | A | B | 2 | From an OxCal model using SHCal04. | Berryman et al. (2012a); Clark et al. (2013); Biasi et al. (2015) | Nicola Litchfield | 2020-05-22
[18 empty] | EQ5 | 173 (103–224) AD | 1847 |  |  | 1726 |  |  | A | B | 2 | From an OxCal model using SHCal04. | Berryman et al. (2012a); Clark et al. (2013); Biasi et al. (2015) | Nicola Litchfield | 2020-05-22
[18 empty] | EQ6 | 162 (271 – 89) BC | 2221 |  |  | 2039 |  |  | A | B | 2 | From an OxCal model using SHCal04. | Berryman et al. (2012a); Clark et al. (2013); Biasi et al. (2015) | Nicola Litchfield | 2020-05-22
[18 empty] | EQ7 | 400 (495 – 299) BC | 2445 |  |  | 2249 |  |  | A | B | 2 | From an OxCal model using SHCal04. | Berryman et al. (2012a); Clark et al. (2013); Biasi et al. (2015) | Nicola Litchfield | 2020-05-22
[18 empty] | EQ8 | 804 (852 – 852) BC | 2802 |  |  | 2730 |  |  | A | B | 2 | From an OxCal model using SHCal04. | Berryman et al. (2012a); Clark et al. (2013); Biasi et al. (2015) | Nicola Litchfield | 2020-05-22
[18 empty] | EQ9 | 954 (1002 – 911) BC | 2952 |  |  | 2861 |  |  | A | B | 2 | From an OxCal model using SHCal04. | Berryman et al. (2012a); Clark et al. (2013); Biasi et al. (2015) | Nicola Litchfield | 2020-05-22
[18 empty] | EQ10 | 1363 (1454 – 1276) BC | 3404 |  |  | 3226 |  |  | A | B | 2 | From an OxCal model using SHCal04. | Berryman et al. (2012a); Clark et al. (2013); Biasi et al. (2015) | Nicola Litchfield | 2020-05-22
[18 empty] | EQ11 | 1748 (1848 – 1660) BC | 3798 |  |  | 3610 |  |  | A | B | 2 | From an OxCal model using SHCal04. | Berryman et al. (2012a); Clark et al. (2013); Biasi et al. (2015) | Nicola Litchfield | 2020-05-22
[18 empty] | EQ12 | 2133 (2337 – 1946) BC | 4287 |  |  | 3896 |  |  | A | B | 2 | From an OxCal model using SHCal04. | Berryman et al. (2012a); Clark et al. (2013); Biasi et al. (2015) | Nicola Litchfield | 2020-05-22
[18 empty] | EQ13 | 2454 (2539 – 2371) BC | 4489 |  |  | 4321 |  |  | A | B | 2 | From an OxCal model using SHCal04. | Berryman et al. (2012a); Clark et al. (2013); Biasi et al. (2015) | Nicola Litchfield | 2020-05-22
[18 empty] | EQ14 | 2761 (2857 – 2660) BC | 4807 |  |  | 4610 |  |  | A | B | 2 | From an OxCal model using SHCal04. | Berryman et al. (2012a); Clark et al. (2013); Biasi et al. (2015) | Nicola Litchfield | 2020-05-22
[18 empty] | EQ15 | 3094 (3259 – 2963) BC | 5209 |  |  | 4913 |  |  | A | B | 2 | From an OxCal model using SHCal04. | Berryman et al. (2012a); Clark et al. (2013); Biasi et al. (2015) | Nicola Litchfield | 2020-05-22
[18 empty] | EQ16 | 3618 (3679 – 3552) BC | 5629 |  |  | 5502 |  |  | A | B | 2 | From an OxCal model using SHCal04. | Berryman et al. (2012a); Clark et al. (2013); Biasi et al. (2015) | Nicola Litchfield | 2020-05-22
[18 empty] | EQ17 | 3856 (3947 – 3758) BC | 5897 |  |  | 5708 |  |  | A | B | 2 | From an OxCal model using SHCal04. | Berryman et al. (2012a); Clark et al. (2013); Biasi et al. (2015) | Nicola Litchfield | 2020-05-22
[18 empty] | EQ18 | 4141 (4240 – 4062) BC | 6190 |  |  | 6012 |  |  | A | B | 2 | From an OxCal model using SHCal04. | Berryman et al. (2012a); Clark et al. (2013); Biasi et al. (2015) | Nicola Litchfield | 2020-05-22
[18 empty] | EQ19 | 4364 (4336 – 4289) BC | 6386 |  |  | 6239 |  |  | A | B | 2 | From an OxCal model using SHCal04. | Berryman et al. (2012a); Clark et al. (2013); Biasi et al. (2015) | Nicola Litchfield | 2020-05-22
[18 empty] | EQ20 | 4648 (4707 – 4593) BC | 6657 |  |  | 6543 |  |  | A | B | 2 | From an OxCal model using SHCal04. | Berryman et al. (2012a); Clark et al. (2013); Biasi et al. (2015) | Nicola Litchfield | 2020-05-22
[18 empty] | EQ21 | 4939 (5023 – 4865) BC | 6973 |  |  | 6815 |  |  | A | B | 2 | From an OxCal model using SHCal04. | Berryman et al. (2012a); Clark et al. (2013); Biasi et al. (2015) | Nicola Litchfield | 2020-05-22
[18 empty] | EQ22 | 5289 (5485 – 5077) BC | 7435 |  |  | 7027 |  |  | A | B | 2 | From an OxCal model using SHCal04. | Berryman et al. (2012a); Clark et al. (2013); Biasi et al. (2015) | Nicola Litchfield | 2020-05-22
[18 empty] | EQ23 | 5570 (5768 – 5438) BC | 7718 |  |  | 7388 |  |  | A | B | 2 | From an OxCal model using SHCal04. | Berryman et al. (2012a); Clark et al. (2013); Biasi et al. (2015) | Nicola Litchfield | 2020-05-22
[18 empty] | EQ24 | 5852 (5973 – 5670) BC | 7923 |  |  | 7620 |  |  | A | B | 2 | From an OxCal model using SHCal04. | Berryman et al. (2012a ); Clark et al. (2013); Biasi et al. (2015) | Nicola Litchfield | 2020-05-22
[10 empty] | 13 | John O'Groats wetland | 1191945.3343 | 5058104.449 | 250 ± 36 | 7 | Calculated from the inter-event times taking the midpoint and including the current open interval | A | EQ1 (LE) | 1705-1775 AD | 175 |  |  | 245 |  |  | A | B | 2 | From an OxCal model using SHCal13. Inferred to be the 1717 AD earthquake. | Cochran et al. (2017) | Nicola Litchfield | 2020-05-25
[18 empty] | EQ2 (PE) | 1334-1394 AD | 556 |  |  | 616 |  |  | A | B | 2 | From an OxCal model using SHCal13. | Cochran et al. (2017) | Nicola Litchfield | 2020-05-25
[18 empty] | EQ3 (APE) | 1103-1205 AD | 745 |  |  | 847 |  |  | A | B | 2 | From an OxCal model using SHCal13. | Cochran et al. (2017) | Nicola Litchfield | 2020-05-25
[18 empty] | EQ4 | 791-937 AD | 1013 |  |  | 1159 |  |  | A | B | 2 | From an OxCal model using SHCal13. | Cochran et al. (2017) | Nicola Litchfield | 2020-05-25
[18 empty] | EQ5 | 655-755 AD | 1195 |  |  | 1295 |  |  | A | B | 2 | From an OxCal model using SHCal13. | Cochran et al. (2017) | Nicola Litchfield | 2020-05-25
[18 empty] | EQ6 | 396-626 AD | 1324 |  |  | 1554 |  |  | A | C | 3 | From an OxCal model using SHCal13. Authors give a low confidence level that the event horizon represents an earthquake. | Cochran et al. (2017) | Nicola Litchfield | 2020-05-25
[18 empty] | EQ7 | 223-319 AD | 1631 |  |  | 1727 |  |  | A | B | 2 | From an OxCal model using SHCal13. | Cochran et al. (2017) | Nicola Litchfield | 2020-05-25
[10 empty] | 457 | Lake Ellery cores | 1252049.1325 | 5113123.2434 | ND | 9 | N/A | N/A | EQ1 (LE) | 1681-1769 CE | 269 |  |  | 181 |  |  | A | B | 2 | OxCal model from age depth modelling constrained by 26 radiocarbon ages. Calibrated using SHCal13, assume 2 sigma uncertainties. Inferred to be the 1717 AD earthquake. | Howarth et al. (2016, 2021) | Nicola Litchfield | 2021-06-11
[18 empty] | EQ2 (PE) | 1365-1426 CE | 585 |  |  | 524 |  |  | A | B | 2 | OxCal model from age depth modelling constrained by 26 radiocarbon ages. Calibrated using SHCal13, assume 2 sigma uncertainties. | Howarth et al. (2016, 2021) | Nicola Litchfield | 2021-06-11
[18 empty] | EQ3 (APE) | 1166-1213 CE | 784 |  |  | 737 |  |  | A | B | 2 | OxCal model from age depth modelling constrained by 26 radiocarbon ages. Calibrated using SHCal13, assume 2 sigma uncertainties. | Howarth et al. (2016, 2021) | Nicola Litchfield | 2021-06-11
[18 empty] | EQ4 | 969-1022 CE | 981 |  |  | 928 |  |  | A | B | 2 | OxCal model from age depth modelling constrained by 26 radiocarbon ages. Calibrated using SHCal13, assume 2 sigma uncertainties. | Howarth et al. (2016, 2021) | Nicola Litchfield | 2021-06-11
[18 empty] | EQ5 | 916-991 CE | 1034 |  |  | 959 |  |  | A | B | 2 | OxCal model from age depth modelling constrained by 26 radiocarbon ages. Calibrated using SHCal13, assume 2 sigma uncertainties. | Howarth et al. (2016, 2021) | Nicola Litchfield | 2021-06-11
[18 empty] | EQ6 | 585-645 CE | 1365 |  |  | 1305 |  |  | A | B | 2 | OxCal model from age depth modelling constrained by 26 radiocarbon ages. Calibrated using SHCal13, assume 2 sigma uncertainties. | Howarth et al. (2016, 2021) | Nicola Litchfield | 2021-06-11
[18 empty] | EQ7 | 329-430 CE | 1621 |  |  | 1520 |  |  | A | B | 2 | OxCal model from age depth modelling constrained by 26 radiocarbon ages. Calibrated using SHCal13, assume 2 sigma uncertainties. | Howarth et al. (2016, 2021) | Nicola Litchfield | 2021-06-11
[18 empty] | EQ8 | 94-206 CE | 1856 |  |  | 1744 |  |  | A | B | 2 | OxCal model from age depth modelling constrained by 26 radiocarbon ages. Calibrated using SHCal13, assume 2 sigma uncertainties. | Howarth et al. (2016, 2021) | Nicola Litchfield | 2021-06-11
[18 empty] | EQ9 | 148 -18 BCE | 2098 |  |  | 1968 |  |  | A | B | 2 | OxCal model from age depth modelling constrained by 26 radiocarbon ages. Calibrated using SHCal13, assume 2 sigma uncertainties. | Howarth et al. (2016, 2021) | Nicola Litchfield | 2021-06-11
Alpine | Alpine: Jacksons to Kaniere | 598 | Dextral | Reverse | [5 empty] | 292 | Carroll trench | 1388783.3477 | 5204642.3082 | ND | 1 | N/A | N/A | EQ1 (LE) | 1706-1823 AD | 244 |  |  | 127 |  |  | A | A | 1 | From an OxCal model using SHCal13. Max age from trench, min age from dendrochronology. Inferred to be the 1717 AD earthquake. | Langridge et al. (2018a) | Nicola Litchfield | 2020-10-12
[10 empty] | 449 | Gaunt Creek north bank exposure | 1383136.1302 | 5200836.6922 | ND | >1 | N/A | N/A | EQ1 (LE) | 1710-1930 AD |  |  |  |  | 20 | 240 | C | B | 3 | From radiocarbon age of peat buried by MRE alluvium. 2 sigma uncertainties. Calibration curve not stated. Inferred to be the 1717 AD earthquake, but Howarth et al. (2018) later questioned age interpretation and instead used SHCAL13 and OxCal to derive an age of 1004 BD to 1764 AD. | De Pascale and Langridge (2012) | Nicola Litchfield | 2020-10-28
[10 empty] | 455 | Lake Paringa cores | 1308749.0964 | 5153149.6524 | 260 ± 70 | 15 | Method not stated, but presumably from inter-event times. 1 sigma uncertainty. Howarth et al. (2012) | B | EQ1 (LE) | 1693-1740 CE | 257 |  |  | 210 |  |  | A | B | 2 | OxCal model from age depth modelling constrained by 65 radiocarbon ages. Calibrated using SHCal13, assume 2 sigma uncertainties. | Howarth et al. (2012, 2021) | Nicola Litchfield | 2021-06-11
[18 empty] | EQ2 (PE) | 1370-1410 CE | 580 |  |  | 540 |  |  | A | B | 2 | OxCal model from age depth modelling constrained by 65 radiocarbon ages. Calibrated using SHCal13, assume 2 sigma uncertainties. | Howarth et al. (2012, 2021) | Nicola Litchfield | 2021-06-11
[18 empty] | EQ3 (APE) | 1100-1180 CE | 850 |  |  | 770 |  |  | A | B | 2 | OxCal model from age depth modelling constrained by 65 radiocarbon ages. Calibrated using SHCal13, assume 2 sigma uncertainties. | Howarth et al. (2012, 2021) | Nicola Litchfield | 2021-06-11
[18 empty] | EQ4 | 915-981 CE | 1035 |  |  | 969 |  |  | A | B | 2 | OxCal model from age depth modelling constrained by 65 radiocarbon ages. Calibrated using SHCal13, assume 2 sigma uncertainties. | Howarth et al. (2012, 2021) | Nicola Litchfield | 2021-06-11
[18 empty] | EQ5 | 584-662 CE | 1366 |  |  | 1288 |  |  | A | B | 2 | OxCal model from age depth modelling constrained by 65 radiocarbon ages. Calibrated using SHCal13, assume 2 sigma uncertainties. | Howarth et al. (2012, 2021) | Nicola Litchfield | 2021-06-11
[18 empty] | EQ6 | 330-437 CE | 1620 |  |  | 1513 |  |  | A | B | 2 | OxCal model from age depth modelling constrained by 65 radiocarbon ages. Calibrated using SHCal13, assume 2 sigma uncertainties. | Howarth et al. (2012, 2021) | Nicola Litchfield | 2021-06-11
[18 empty] | EQ7 | 50 - 145 CE | 1900 |  |  | 1805 |  |  | A | B | 2 | OxCal model from age depth modelling constrained by 65 radiocarbon ages. Calibrated using SHCal13, assume 2 sigma uncertainties. | Howarth et al. (2012, 2021) | Nicola Litchfield | 2021-06-11
[18 empty] | EQ8 | 174-78 BCE | 2097 |  |  | 2028 |  |  | A | B | 2 | OxCal model from age depth modelling constrained by 65 radiocarbon ages. Calibrated using SHCal13, assume 2 sigma uncertainties. | Howarth et al. (2012, 2021) | Nicola Litchfield | 2021-06-11
[18 empty] | EQ9 | 388-313 BCE | 2338 |  |  | 2263 |  |  | A | B | 2 | OxCal model from age depth modelling constrained by 65 radiocarbon ages. Calibrated using SHCal13, assume 2 sigma uncertainties. | Howarth et al. (2012, 2021) | Nicola Litchfield | 2021-06-11
[18 empty] | EQ10 | 592-498 BCE | 2542 |  |  | 2448 |  |  | A | B | 2 | OxCal model from age depth modelling constrained by 65 radiocarbon ages. Calibrated using SHCal13, assume 2 sigma uncertainties. | Howarth et al. (2012, 2021) | Nicola Litchfield | 2021-06-11
[18 empty] | EQ11 | 880-776 BCE | 2830 |  |  | 2726 |  |  | A | B | 2 | OxCal model from age depth modelling constrained by 65 radiocarbon ages. Calibrated using SHCal13, assume 2 sigma uncertainties. | Howarth et al. (2012, 2021) | Nicola Litchfield | 2021-06-11
[18 empty] | EQ12 | 1188-1066 BCE | 3138 |  |  | 3016 |  |  | A | B | 2 | OxCal model from age depth modelling constrained by 65 radiocarbon ages. Calibrated using SHCal13, assume 2 sigma uncertainties. | Howarth et al. (2012, 2021) | Nicola Litchfield | 2021-06-11
[18 empty] | EQ13 | 1438-1362 BCE | 3388 |  |  | 3312 |  |  | A | B | 2 | OxCal model from age depth modelling constrained by 65 radiocarbon ages. Calibrated using SHCal13, assume 2 sigma uncertainties. | Howarth et al. (2012, 2021) | Nicola Litchfield | 2021-06-11
[18 empty] | EQ14 | 1696-1596 BCE | 3646 |  |  | 3546 |  |  | A | B | 2 | OxCal model from age depth modelling constrained by 65 radiocarbon ages. Calibrated using SHCal13, assume 2 sigma uncertainties. | Howarth et al. (2012, 2021) | Nicola Litchfield | 2021-06-11
[18 empty] | EQ15 | 1886-1770 BCE | 3836 |  |  | 3720 |  |  | A | B | 2 | OxCal model from age depth modelling constrained by 65 radiocarbon ages. Calibrated using SHCal13, assume 2 sigma uncertainties. | Howarth et al. (2012, 2021) | Nicola Litchfield | 2021-06-11
[10 empty] | 456 | Lake Mapourika cores | 1373206.9316 | 5200307.6757 | ND | 6 | N/A | N/A | EQ1 (LE) | 1668-1732 CE | 282 |  |  | 218 |  |  | A | B | 2 | OxCal model from age depth modelling constrained by 26 radiocarbon ages. Calibrated using SHCal13, assume 2 sigma uncertainties. Inferred to be the 1717 AD earthquake. | Howarth et al. (2014, 2021) | Nicola Litchfield | 2021-06-11
[18 empty] | EQ2 (PE) | 1386-1421 CE | 564 |  |  | 529 |  |  | A | B | 2 | OxCal model from age depth modelling constrained by 26 radiocarbon ages. Calibrated using SHCal13, assume 2 sigma uncertainties. | Howarth et al. (2014, 2021) | Nicola Litchfield | 2021-06-11
[18 empty] | EQ3 (APE) | 1060-1183 CE | 890 |  |  | 767 |  |  | A | B | 2 | OxCal model from age depth modelling constrained by 26 radiocarbon ages. Calibrated using SHCal13, assume 2 sigma uncertainties. | Howarth et al. (2014, 2021) | Nicola Litchfield | 2021-06-11
[18 empty] | EQ4 | 822-1008 CE | 1128 |  |  | 942 |  |  | A | B | 2 | OxCal model from age depth modelling constrained by 26 radiocarbon ages. Calibrated using SHCal13, assume 2 sigma uncertainties. | Howarth et al. (2014, 2021) | Nicola Litchfield | 2021-06-11
[18 empty] | EQ5 | 563-677 CE | 1387 |  |  | 1273 |  |  | A | B | 2 | OxCal model from age depth modelling constrained by 26 radiocarbon ages. Calibrated using SHCal13, assume 2 sigma uncertainties. | Howarth et al. (2014, 2021) | Nicola Litchfield | 2021-06-11
[18 empty] | EQ6 | 353-420 CE | 1597 |  |  | 1530 |  |  | A | B | 2 | OxCal model from age depth modelling constrained by 26 radiocarbon ages. Calibrated using SHCal13, assume 2 sigma uncertainties. | Howarth et al. (2014, 2021) | Nicola Litchfield | 2021-06-11
[10 empty] | 492 | Kokatahi River trench 1 | 1448205.5446 | 5248996.9663 | ND | N/A | N/A | N/A
[10 empty] | 493 | Kokatahi River trench 2 | 1448210.3327 | 5249163.4841 | ND | N/A | N/A | N/A
[10 empty] | N/A | Kokatahi trenches combined |  |  | ND | 2 | N/A | N/A | EQ1 (LE) | 1703-1845 AD | 247 |  |  | 105 |  |  | B | B | 2 | Three bracketing wood C14 ages. Recalibrated (SHCAL13) and an OxCal model by Howarth et al. (2018). | Yetton et al. (1998), Howarth et al. (2018) | Nicola Litchfield | 2020-11-03
[18 empty] | EQ2 (PE) | 1684-1814 AD | 266 |  |  | 136 |  |  | B | B | 2 | Two bracketing wood C14 ages. Recalibrated (SHCAL13) and an OxCal model by Howarth et al. (2018). Inferred to be the 1717 AD earthquake by Langridge et al. 2020 In press. | Yetton et al. (1998), Howarth et al. (2018) | Nicola Litchfield | 2020-11-03
[10 empty] | 494 | Toaroha River Trench 1 | 1446994.2226 | 5248497.5295 | ND | 2 | N/A | N/A | EQ1 (LE) | 1687-1841 AD | 263 |  |  | 109 |  |  | B | B | 2 | Two bracketing wood C14 ages. Recalibrated (SHCAL13) and an OxCal model by Howarth et al. (2018). | Yetton et al. (1998), Howarth et al. (2018) | Nicola Litchfield | 2020-11-05
[18 empty] | EQ2 (PE) | 1624-1933 AD | 326 |  |  | 17 |  |  | B | B | 2 | Two bracketing wood C14 ages. Recalibrated (SHCAL13) and an OxCal model including a historical age constraint by Howarth et al. (2018). Inferred to be the 1717 AD earthquake by Langridge et al. 2020 In press. | Yetton et al. (1998), Howarth et al. (2018) | Nicola Litchfield | 2020-11-05
[10 empty] | 495 | Toaroha River Trench 2 | 1446980.6672 | 5248490.3282 | ND | 1 | N/A | N/A | EQ1 (LE) | 1696-1844 AD | 254 |  |  | 106 |  |  | B | B | 2 | Three wood C14 ages pre-dating the event. Recalibrated (SHCAL13) and an OxCal model using a historical age constraint by Howarth et al. (2018). | Yetton et al. (1998), Howarth et al. (2018) | Nicola Litchfield | 2020-11-05
[10 empty] | 503 | Haast South trench | 1284075.0866 | 5130632.2384 | ND | 3 | N/A | N/A | EQ1 (LE) | 1377-1840 AD | 580 |  |  | 110 |  |  | B | A | 2 | One C14 age. Recalibrated (SHCAL13) and an OxCal model using a historical age constraint by Howarth et al. (2016). Ages reported by Howarth et al. (2018). Inferred to be the 1717 AD earthquake. | Berryman et al. (2012b), Howarth et al. (2016, 2018) | Nicola Litchfield | 2020-11-05
[18 empty] | EQ2 (PE) | 1156-1404 AD | 794 |  |  | 546 |  |  | B | A | 2 | Two bracketing C14 ages. Recalibrated (SHCAL13) and an OxCal model by Howarth et al. (2016). Ages reported by Howarth et al. (2018). | Berryman et al. (2012b), Howarth et al. (2016, 2018) | Nicola Litchfield | 2020-11-05
[18 empty] | EQ3 (APE) | 1029-1185 AD | 921 |  |  | 765 |  |  | B | A | 2 | Two bracketing C14 ages. Recalibrated (SHCAL13) and an OxCal model by Howarth et al. (2016). Ages reported by Howarth et al. (2018). | Berryman et al. (2012b), Howarth et al. (2016, 2018) | Nicola Litchfield | 2020-11-05
[10 empty] | 504 | Okuru North trench | 1277919.153 | 5126563.1208 | ND | 3 | N/A | N/A
[10 empty] | 505 | Okuru South trench | 1277883.0876 | 5126532.2621 | ND | 3 | N/A | N/A
[10 empty] | N/A | Okuru trenches combined | N/A | N/A | ND | 3 | N/A | N/A | EQ1 (LE) | 1502-1795 AD | 448 |  |  | 155 |  |  | B | A | 2 | Bracketing C14 ages. Recalibrated (SHCAL13) and an OxCal model using a historical age constraint by Howarth et al. (2016). Ages reported by Howarth et al. (2018). Inferred to be the 1717 AD earthquake. | Berryman et al. (2012b), Howarth et al. (2016, 2018) | Nicola Litchfield | 2020-11-05
[18 empty] | EQ2 (PE) | 1345-1645 AD | 605 |  |  | 305 |  |  | B | A | 2 | Bracketing C14 ages. Recalibrated (SHCAL13) and an OxCal model by Howarth et al. (2016). Ages reported by Howarth et al. (2018). | Berryman et al. (2012b), Howarth et al. (2016, 2018) | Nicola Litchfield | 2020-11-05
[18 empty] | EQ3 (APE) | 946-1390 AD | 1004 |  |  | 560 |  |  | B | A | 2 | Bracketing C14 ages. Recalibrated (SHCAL13) and an OxCal model by Howarth et al. (2016). Ages reported by Howarth et al. (2018). | Berryman et al. (2012b), Howarth et al. (2016, 2018) | Nicola Litchfield | 2020-11-05
[10 empty] | 506 | Turnbull trench | 1274274.3245 | 5124146.3404 | ND | 2 | N/A | N/A | EQ2 (PE) | 1147-1836 AD | 803 |  |  | 114 |  |  | B | A | 2 | Bracketing C14 ages. Recalibrated (SHCAL13) and an OxCal model by Howarth et al. (2016). Ages reported by Howarth et al. (2018). | Berryman et al. (2012b), Howarth et al. (2016, 2018) | Nicola Litchfield | 2020-11-05
[18 empty] | EQ3 (APE) | 995-1161 AD | 955 |  |  | 789 |  |  | B | A | 2 | Bracketing C14 ages. Recalibrated (SHCAL13) and an OxCal model by Howarth et al. (2016). Ages reported by Howarth et al. (2018). | Berryman et al. (2012b), Howarth et al. (2016, 2018) | Nicola Litchfield | 2020-11-05
[10 empty] | 508 | Staples 1 trench | 1446771.1502 | 5248389.4849 | ND | 3 | N/A | N/A | EQ1 (LE) | 1808-1848 AD | 142 |  |  | 102 |  |  | A | A | 1 | C14 age and historical age constraint. Calibrated using SHCAL20 and an OxCal model. | Langridge et al. (2020) | Nicola Litchfield | 2020-11-09
[18 empty] | EQ2 (PE) | 1615-1848 AD | 335 |  |  | 102 |  |  | A | A | 1 | Bracketing C14 ages calibrated using SHCAL20 and an OsCal model. Inferred to be the 1717 AD earthquake. | Langridge et al. (2020) | Nicola Litchfield | 2020-11-09
[10 empty] | 509 | Staples 2 trench | 1446759.9041 | 5248356.3603 | ND | >4 | N/A | N/A | EQ1 (LE) | 1804-1848 AD | 146 |  |  | 102 |  |  | A | A | 1 | C14 age and historical age constraint. Calibrated using SHCAL20 and an OxCal model. | Langridge et al. (2020) | Nicola Litchfield | 2020-11-09
[18 empty] | EQ2 (PE) | 1700-1790 AD | 250 |  |  | 160 |  |  | A | A | 1 | Bracketing C14 ages calibrated using SHCAL20 and an OxCal model. Inferred to be the 1717 AD earthquake. | Langridge et al. (2020) | Nicola Litchfield | 2020-11-09
[18 empty] | EQ3 (APE) | 1258-1434 AD | 692 |  |  | 516 |  |  | A | A | 1 | Bracketing C14 ages calibrated using SHCAL20 and an OxCal model. | Langridge et al. (2020) | Nicola Litchfield | 2020-11-09
[10 empty] | 510 | Staples 3 trench | 1446714.9879 | 5248359.2999 | 209 ± 130 | >4 | OxCal modelling of 3 inter-event times. Uncertainty 1 sigma. | A | EQ1 (LE) | 1813-1848 AD | 137 |  |  | 102 |  |  | A | A | 1 | C14 age and historical age constraint. Calibrated using SHCAL20 and an OxCal model. | Langridge et al. (2020) | Nicola Litchfield | 2020-11-09
[18 empty] | EQ2 (PE) | 1673-1792 AD | 277 |  |  | 158 |  |  | A | A | 1 | Bracketing C14 ages calibrated using SHCAL20 and an OxCal model. Inferred to be the 1717 AD earthquake. | Langridge et al. (2020) | Nicola Litchfield | 2020-11-09
[18 empty] | EQ3 (APE) | 1250-1580 AD | 700 |  |  | 370 |  |  | A | A | 1 | Bracketing C14 ages calibrated using SHCAL20 and an OxCal model. | Langridge et al. (2020) | Nicola Litchfield | 2020-11-09
[18 empty] | EQ4 | 1084-1276 AD | 866 |  |  | 674 |  |  | A | A | 1 | Bracketing C14 ages calibrated using SHCAL20 and an OxCal model. | Langridge et al. (2020) | Nicola Litchfield | 2020-11-09
[10 empty] | N/A | Lakes Ellery, Paringa, Mapourika and Kaniere combined | N/A | N/A | 249 ± 58 | 15 | Calculated using OxCal 4.3 Sequence Prior. 1 sigma uncertainty. | B | EQ1 (LE) | 1696-1726 CE | 254 |  |  | 254 |  |  | A | B | 2 | Age calculated from all 4 lakes using OxCal 4.3 and the Combine function. SCHal13 and assume 2 sigma uncertainties. | Howarth et al. (2021) | Nicola Litchfield | 2021-06-11
[18 empty] | EQ2 (PE) | 1386-1406 CE | 564 |  |  | 564 |  |  | A | B | 2 | Age calculated from all 4 lakes using OxCal 4.3 and the Combine function. SCHal13 and assume 2 sigma uncertainties. | Howarth et al. (2021) | Nicola Litchfield | 2021-06-11
[18 empty] | EQ3 (APE) | 1144-1180 CE | 806 |  |  | 806 |  |  | A | B | 2 | Age calculated from all 4 lakes using OxCal 4.3 and the Combine function. SCHal13 and assume 2 sigma uncertainties. | Howarth et al. (2021) | Nicola Litchfield | 2021-06-11
[18 empty] | EQ4 | 936-978 CE | 1014 |  |  | 1014 |  |  | A | B | 2 | Age calculated from all 4 lakes using OxCal 4.3 and the Combine function. SCHal13 and assume 2 sigma uncertainties. | Howarth et al. (2021) | Nicola Litchfield | 2021-06-11
[18 empty] | EQ5 | 601-642 CE | 1349 |  |  | 1349 |  |  | A | B | 2 | Age calculated from all 4 lakes using OxCal 4.3 and the Combine function. SCHal13 and assume 2 sigma uncertainties. | Howarth et al. (2021) | Nicola Litchfield | 2021-06-11
[18 empty] | EQ6 | 373-413 CE | 1577 |  |  | 1577 |  |  | A | B | 2 | Age calculated from all 4 lakes using OxCal 4.3 and the Combine function. SCHal13 and assume 2 sigma uncertainties. | Howarth et al. (2021) | Nicola Litchfield | 2021-06-11
[18 empty] | EQ7 | 91-136 CE | 1859 |  |  | 1859 |  |  | A | B | 2 | Age calculated from lakes Ellery, Paringa and Kaniere using OxCal 4.3 and the Combine function. SCHal13 and assume 2 sigma uncertainties. | Howarth et al. (2021) | Nicola Litchfield | 2021-06-11
[18 empty] | EQ8 | 144-80 BCE | 2094 |  |  | 2094 |  |  | A | B | 2 | Age calculated from lakes Ellery, Paringa and Kaniere using OxCal 4.3 and the Combine function. SCHal13 and assume 2 sigma uncertainties. | Howarth et al. (2021) | Nicola Litchfield | 2021-06-11
[18 empty] | EQ9 | 382-324 BCE | 2332 |  |  | 2332 |  |  | A | B | 2 | Age calculated from lakes Paringa and Kaniere using OxCal 4.3 and the Combine function. SCHal13 and assume 2 sigma uncertainties. | Howarth et al. (2021) | Nicola Litchfield | 2021-06-11
[18 empty] | EQ10 | 569-495 BCE | 2519 |  |  | 2519 |  |  | A | B | 2 | Age calculated from lakes Paringa and Kaniere using OxCal 4.3 and the Combine function. SCHal13 and assume 2 sigma uncertainties. | Howarth et al. (2021) | Nicola Litchfield | 2021-06-11
[18 empty] | EQ11 | 888-799 BCE | 2838 |  |  | 2838 |  |  | A | B | 2 | Age calculated from lakes Paringa and Kaniere using OxCal 4.3 and the Combine function. SCHal13 and assume 2 sigma uncertainties. | Howarth et al. (2021) | Nicola Litchfield | 2021-06-11
[18 empty] | EQ12 | 1140-1050 BCE | 3090 |  |  | 3090 |  |  | A | B | 2 | Age calculated from lakes Paringa and Kaniere using OxCal 4.3 and the Combine function. SCHal13 and assume 2 sigma uncertainties. | Howarth et al. (2021) | Nicola Litchfield | 2021-06-11
[18 empty] | EQ13 | 1436-1361 BCE | 3386 |  |  | 3386 |  |  | A | B | 2 | From Lake Paringa. SCHal13 and assume 2 sigma uncertainties. | Howarth et al. (2021) | Nicola Litchfield | 2021-06-11
[18 empty] | EQ14 | 1694-1594 BCE | 3644 |  |  | 3644 |  |  | A | B | 2 | From Lake Paringa. SCHal13 and assume 2 sigma uncertainties. | Howarth et al. (2021) | Nicola Litchfield | 2021-06-11
[18 empty] | EQ15 | 1884-1768 BCE | 3834 |  |  | 3834 |  |  | A | B | 2 | From Lake Paringa. SCHal13 and assume 2 sigma uncertainties. | Howarth et al. (2021) | Nicola Litchfield | 2021-06-11
Alpine | Alpine: Kaniere to Springs Junction | 597 | Dextral and Reverse |  | ND | N/A | N/A | N/A | N/A | 487 | Blue Grey River trench | 1527558.66 | 5304377.9761 | ND | 1 | N/A | N/A | EQ1 (LE) | 1567-1843 AD | 383 |  |  | 107 |  |  | B | B | 2 | Two bracketing C14 ages, one charcoal post and one branch in shear zone pre-MRE. Recalibrated (SHCAL13) and an OxCal model by Howarth et al. (2018). | Yetton (2002), Howarth et al. (2018) | Nicola Litchfield | 2020-11-02
[10 empty] | 188 | Ahaura River trench | 1503697.4771 | 5287136.158 | ND | 1 | N/A | N/A | EQ1 (LE) | 802-1642 AD | 1148 |  |  | 308 |  |  | B | C | 3 | Two bracketing C14 ages. Oldest assumed from coseismic aggradation event. Only one strand trenched. Recalibrated (SHCAL13) and an OxCal model by Howarth et al. (2018). | Yetton (1998), Howarth et al. (2018) | Nicola Litchfield | 2020-11-02
[10 empty] | 489 | Crane Creek trench | 1499604.0539 | 5284676.805 | ND | 1 | N/A | N/A | EQ1 (LE) | 1110-1601 AD | 840 |  |  | 349 | [5 empty] | Three bracketing C14 ages - two from colluvial wedge in trench, one from tree buried by landslide nearby. Recalibrated (SHCAL13) and an OxCal model by Howarth et al. (2018). | Yetton (1998), Howarth et al. (2018) | Nicola Litchfield | 2020-11-02
[10 empty] | 490 | Haupiri River pit | 1496023.2758 | 5282527.686 | ND | 1 | N/A | N/A | EQ1 (LE) | 1689-1843 AD | 261 |  |  | 107 |  |  | B | C | 3 | Two C14 ages pre-date MRE. Historical age constraint used for minimum age. Recalibrated (SHCAL13) and an OxCal model by Howarth et al. (2018). | Yetton et al. (1998), Howarth et al. (2018) | Nicola Litchfield | 2020-11-02
[10 empty] | 491 | Inchbonnie Harris 5 trench | 1475186.2108 | 5268994.5264 | ND | 1 | N/A | N/A | EQ1 (LE) | 1691-1841 AD | 259 |  |  | 109 |  |  | B | B | 2 | Two C14 ages pre-date MRE. Historical age constraint used for minimum age. Recalibrated (SHCAL13) and an OxCal model by Howarth et al. (2018). Inferred to be the 1717 AD earthquake by Howarth et al. (2018)? | Langridge et al. (2010), Howarth et al. (2018) | Nicola Litchfield | 2020-11-02
[10 empty] | 512 | Lake Poerua trees 1.7-1.9 m | 1476281.7456 | 5269950.5965 | ND | 1 | N/A | N/A | EQ1 (LE) | 1766-1807 AD | 184 |  |  | 143 |  |  | A | B | 2 | Time of death from C14 age and tree ring counting and OxCal modelling using SHCAL04. Inferred to be the 1717 AD earthquake. | Langridg et al. (2012) | Nicola Litchfield | 2020-11-09
[10 empty] | 513 | Lake Poerua trees 2.4-2.6 m | 1476268.4958 | 5270045.2382 | ND | 1 | N/A | N/A | EQ2 (PE) | 1459-1626 AD | 491 |  |  | 324 |  |  | A | B | 2 | Weighted mean average from C14 ages for three tree stumps. Calibrated using SHCAL04. | Langridg et al. (2012) | Nicola Litchfield | 2020-11-09
[10 empty] | 655 | Lake Brunner cores | 1473921.2757 | 5279724.418 | ND | 6 | N/A | N/A | EQ1 (LE) | 1586-1751 AD | 364 |  |  | 199 |  |  | A | B | 2 | OxCal model from age depth modelling. Calibrated using SHCal13. Inferred to be 1717 AD earthquake. | Langridge and Howarth (2018) | Nicola Litchfield | 2021-01-11
[18 empty] | EQ2 (PE) | ~1400 | [6 empty] | B | B | 2 | Preliminary OxCal model from age depth modelling. Calibrated using SHCal13. | Langridge and Howarth (2018) | Nicola Litchfield | 2021-01-11
[18 empty] | EQ3 (APE) | ~1125 | [6 empty] | B | B | 2 | Preliminary OxCal model from age depth modelling. Calibrated using SHCal13. | Langridge and Howarth (2018) | Nicola Litchfield | 2021-01-11
[18 empty] | EQ4 | ~925 | [6 empty] | B | B | 2 | Preliminary OxCal model from age depth modelling. Calibrated using SHCal13. | Langridge and Howarth (2018) | Nicola Litchfield | 2021-01-11
[18 empty] | EQ5 | ~550 | [6 empty] | B | B | 2 | Preliminary OxCal model from age depth modelling. Calibrated using SHCal13. | Langridge and Howarth (2018) | Nicola Litchfield | 2021-01-11
[18 empty] | EQ6 | ~350 | [6 empty] | B | B | 2 | Preliminary OxCal model from age depth modelling. Calibrated using SHCal13. | Langridge and Howarth (2018) | Nicola Litchfield | 2021-01-11
[10 empty] | 971 | Lake Kaniere cores | 1448477.9735 | 5256107.9621 | ND | 12 | N/A | N/A | EQ1 (LE) | 1685-1744 CE | 265 |  |  | 206 |  |  | A | B | 2 | OxCal model from age depth modelling constrained by 37 radiocarbon ages. Calibrated using SHCal13, assume 2 sigma uncertainties. Inferred to be 1717 AD earthquake. A younger event is listed in Esupp Table 3; 1809-1880 CE. | Howarth et al. (2021) | Nicola Litchfield | 2021-06-11
[18 empty] | EQ2 (PE) | 1362-1425 CE | 588 |  |  | 525 |  |  | A | B | 2 | OxCal model from age depth modelling constrained by 37 radiocarbon ages. Calibrated using SHCal13, assume 2 sigma uncertainties. | Howarth et al. (2021) | Nicola Litchfield | 2021-06-11
[18 empty] | EQ3 (APE) | 1086-1171 CE | 864 |  |  | 779 |  |  | A | B | 2 | OxCal model from age depth modelling constrained by 37 radiocarbon ages. Calibrated using SHCal13, assume 2 sigma uncertainties. | Howarth et al. (2021) | Nicola Litchfield | 2021-06-11
[18 empty] | EQ4 | 921-1006 CE | 1029 |  |  | 944 |  |  | A | B | 2 | OxCal model from age depth modelling constrained by 37 radiocarbon ages. Calibrated using SHCal13, assume 2 sigma uncertainties. | Howarth et al. (2021) | Nicola Litchfield | 2021-06-11
[18 empty] | EQ5 | 573-683 CE | 1377 |  |  | 1267 |  |  | A | B | 2 | OxCal model from age depth modelling constrained by 37 radiocarbon ages. Calibrated using SHCal13, assume 2 sigma uncertainties. | Howarth et al. (2021) | Nicola Litchfield | 2021-06-11
[18 empty] | EQ6 | 345-475 CE | 1605 |  |  | 1474 |  |  | A | B | 2 | OxCal model from age depth modelling constrained by 37 radiocarbon ages. Calibrated using SHCal13, assume 2 sigma uncertainties. | Howarth et al. (2021) | Nicola Litchfield | 2021-06-11
[18 empty] | EQ7 | 72-202 CE | 1878 |  |  | 1748 |  |  | A | B | 2 | OxCal model from age depth modelling constrained by 37 radiocarbon ages. Calibrated using SHCal13, assume 2 sigma uncertainties. | Howarth et al. (2021) | Nicola Litchfield | 2021-06-11
[18 empty] | EQ8 | 181-66 BCE | 2131 |  |  | 2016 |  |  | A | B | 2 | OxCal model from age depth modelling constrained by 37 radiocarbon ages. Calibrated using SHCal13, assume 2 sigma uncertainties. | Howarth et al. (2021) | Nicola Litchfield | 2021-06-11
[18 empty] | EQ9 | 410-291 BCE | 2360 |  |  | 2241 |  |  | A | B | 2 | OxCal model from age depth modelling constrained by 37 radiocarbon ages. Calibrated using SHCal13, assume 2 sigma uncertainties. | Howarth et al. (2021) | Nicola Litchfield | 2021-06-11
[18 empty] | EQ10 | 586-447 BCE | 2536 |  |  | 2397 |  |  | A | B | 2 | OxCal model from age depth modelling constrained by 37 radiocarbon ages. Calibrated using SHCal13, assume 2 sigma uncertainties. | Howarth et al. (2021) | Nicola Litchfield | 2021-06-11
[18 empty] | EQ11 | 949-803 BCE | 2899 |  |  | 2753 |  |  | A | B | 2 | OxCal model from age depth modelling constrained by 37 radiocarbon ages. Calibrated using SHCal13, assume 2 sigma uncertainties. | Howarth et al. (2021) | Nicola Litchfield | 2021-06-11
[18 empty] | EQ12 | 1117-984 BCE | 3067 |  |  | 2934 |  |  | A | B | 2 | OxCal model from age depth modelling constrained by 37 radiocarbon ages. Calibrated using SHCal13, assume 2 sigma uncertainties. | Howarth et al. (2021) | Nicola Litchfield | 2021-06-11
Alpine | Alpine: Springs Junction to Tophouse | 596 | Dextral | Reverse | [5 empty] | 187 | Matakitaki Trench 1 | 1559441.6444 | 5348679.2155 | ND | 1 | N/A | N/A | EQ1 (LE) | 1700-1843 AD | 250 |  |  | 107 |  |  | B | A | 2 | Three bracketing C14 ages recalibrated (SHCAL13) and an OxCal model by Howarth et al. (2018). | Yetton (2002), Howarth et al. (2018) | Nicola Litchfield | 2020-11-02
[10 empty] | 484 | Matakitaki Trench 2 | 1559382.2875 | 5348656.5468 | ND | 1 | N/A | N/A | EQ1 (LE) | 1516-1837 AD | 434 |  |  | 113 |  |  | B | C | 3 | One C14 age from branch within shear zone predates MRE. Historical age constraint used for minimum age. Recalibrated (SHCAL13) and an OxCal model by Howarth et al. (2018). | Yetton (2002), Howarth et al. (2018) | Nicola Litchfield | 2020-11-02
[10 empty] | 485 | Maruia trench | 1536217.4863 | 5311215.1354 | ND | 1 | N/A | N/A | EQ1 (LE) | <1625-1399 |  | 325 | 551 |  |  |  | C | B | 3 | Two charcoal ages predate MRE. Youngest age recalibrated (SHCAL13) by Howarth et al. (2018). | Yetton (2002), Howarth et al. (2018) | Nicola Litchfield | 2020-11-02
[10 empty] | 652 | Maruia Trench-1 | 1536029.3564 | 5311076.3863 | ND | 4 | N/A | N/A | EQ1 (LE) | 1483-1840 AD | 467 |  |  | 110 |  |  | B | A | 2 | OxCal model using two radiocarbon ages predating event and historical age constraint. Calibration method not stated but presume SHCAL13. | Langridge and Howarth (2018) | Nicola Litchfield | 2021-01-11
[18 empty] | EQ2 (PE) | 1426-1607 AD | 524 |  |  | 343 |  |  | B | A | 2 | OxCal model using two radiocarbon ages postdating event and one pre-dating. Calibration method not stated but presume SHCAL13. | Langridge and Howarth (2018) | Nicola Litchfield | 2021-01-11
[18 empty] | EQ3 (APE) | 754-1486 AD | 1196 |  |  | 464 |  |  | B | B | 2 | OxCal model using one radiocarbon age postdating event and an OSL age pre-dating from nearby pit. Calibration method not stated but presume SHCAL13. | Langridge and Howarth (2018) | Nicola Litchfield | 2021-01-11
[18 empty] | EQ4 | 179-749 AD | 1771 |  |  | 1201 |  |  | B | B | 2 | OxCal model using ages from nearby pits. Calibration method not stated but presume SHCAL13. | Langridge and Howarth (2018) | Nicola Litchfield | 2021-01-11
[10 empty] | 653 | Maruia Trench-2 | 1536069.026 | 5311103.5573 | ND | 4 | N/A | N/A | EQ1 (LE) | <1517-1843 AD |  | 107 | 433 |  |  |  | B | A | 2 | OxCal model using reworked charcoal in colluvial wedge. Calibration method not stated but presume SHCAL13. | Langridge and Howarth (2018) | Nicola Litchfield | 2021-01-11
[18 empty] | EQ2 (PE) | <1453-1596 AD |  | 354 | 497 |  |  |  | B | B | 2 | OxCal model using reworked charcoals in colluvial wedge. Calibration method not stated but presume SHCAL13. | Langridge and Howarth (2018) | Nicola Litchfield | 2021-01-11
[18 empty] | EQ3 (APE) | 717-945 AD | 1233 |  |  | 1005 |  |  | B | B | 2 | OxCal model using one radiocarbon age postdating event and an OSL age pre-dating from nearby pit. Calibration method not stated but presume SHCAL13. | Langridge and Howarth (2018) | Nicola Litchfield | 2021-01-11
[18 empty] | EQ4 | 213-735 AD | 1737 |  |  | 1215 |  |  | B | B | 2 | OxCal model using OSL ages from nearby pits | Langridge and Howarth (2018) | Nicola Litchfield | 2021-01-11
Aotea | Aotea - Evans Bay | 329 | Reverse | Dextral | [5 empty] | 1215 | Aotea Seismic Lines | 1750166.1081 | 5428211.9048 | 2220-6400 | 2 | Inter-event times between events. | C | EQ1 (LE) | 6380 ± 940 cal. yr BP | 6380 | 5440 | 7320 |  |  |  | C | B | 3 | From vertical seperation of a seismic reflection growth sequence. Age from sedimentation rate constrained by 9 radiocarbon dates calibrated using MARINE13 and ΔR = 4 ± 23 years). Median ± 2 sigma. | Barnes et al. (2019) | Jade Humphrey | 2021-01-27 |  | 2021-06-01 | Nicola Litchfield
[18 empty] | EQ2 (PE) | 8650 ± 1300 cal. yr BP | 8650 | 7350 | 9950 |  |  |  | C | B | 3 | From vertical seperation of a seismic reflection growth sequence. Age from sedimentation rate constrained by 9 radiocarbon dates calibrated using MARINE13 and ΔR = 4 ± 23 years). Close in time to development of PGS2/1 surface. Median ± 2 sigma. | Barnes et al. (2019) | Jade Humphrey | 2021-01-27 |  | 2021-06-01 | Nicola Litchfield
Ashley | Starvation - Ashley | 655 | Dextral and Reverse |  | 7000-15000 | 2 | C | From the inter-event time. | Barrell and Van Dissen (2014) | 831 | Ashley trench 1 | 1558704.8794 | 5210302.9455 | ND | >1 | N/A | N/A | EQ1 (LE) | ≥4805 ± 505 cal. yr BP |  |  |  | 4805 | 4300 | 5310 | C | B | 3 | Radiocarbon age for peat inferred to have been ponded by the last event. Age recalibrated using SHCAL13 by Barrell and Van Dissen (2014). 2 sigma uncertainties. Sisson et al. infer younger events, but agree with B&VD (2014) that equivocal. Older events are not dated. | Sisson et al. (2001), Barrell and Van Dissen (2014) | Nicola Litchfield | 2021-02-01
[10 empty] | 832 | Barkers Road Channel | 1557741.0831 | 5210288.1021 | ND | 1 | N/A | N/A | EQ2 (PE) | 16000 ± 4000 cal. yr BP | 20000 |  |  | 12000 |  |  | C | C | 3 | Inferred from decrease in terrace riser height across the fault. Age inferred. | Barrell and Van Dissen (2014) | Nicola Litchfield | 2021-02-01
[10 empty] | 833 | Fishers Road Channel W | 1558270.1921 | 5210338.127 | ND | 1 | N/A | N/A | EQ2 (PE) | 16000 ± 4000 cal. yr BP | 20000 |  |  | 12000 |  |  | C | C | 3 | Inferred from decrease in terrace riser height across the fault. Age inferred. | Barrell and Van Dissen (2014) | Nicola Litchfield | 2021-02-01
[10 empty] | 834 | Fishers Road Channel E | 1558752.0273 | 5210290.8993 | ND | 1 | N/A | N/A | EQ2 (PE) | 16000 ± 4000 cal. yr BP | 20000 |  |  | 12000 |  |  | C | C | 3 | Inferred from decrease in terrace riser height across the fault. Age inferred. | Barrell and Van Dissen (2014) | Nicola Litchfield | 2021-02-01
Awahokomo | Awahokomo | 722 | Reverse | Dextral | [5 empty] | 4095 | T99/6 | 1390537.7897 | 5049812.3208 |  | ≥1 |  |  | EQ1 (LE) | 3000-10700 years ago | 9400 | 7500 | 10700 | 4800 | 3000 | 6600 | B | B | 2 | Minimum and maximum age bounds from OSL and TL ages of unfaulted unit 2a and faulted unit 3a. Assumed calibrated ages. Two-sigma uncertainty | Barrell et al. (2002) | Genevieve Coffey | 2021-04-19 |  | 2021-05-10 | Nicola Litchfield
Awatere | Awatere: Northeast 1 | 540 | Dextral | Reverse | [5 empty] | 530 | Taylors Pass Road trench 1 | 1681610.6924 | 5387417.52 | 1410 ± 30 | 6 | Agerage of inter-event times calculated using OxCal V3b2. 2 sigma uncertainties. | B | EQ1 (LE) | 1848 AD | 102 | [5 empty] | A | A | 1 | Event interpreted to be considerably younger than C14 age of 510-310 cal. yr BP so inferred to be 1848 Awatere earthquake. | Benson et al. (2001a) | Nicola Litchfield | 2020-11-11
[18 empty] | EQ2 (PE) | 1180-980 cal. yr BP | 1180 |  |  | 980 |  |  | A | A | 1 | Bracketed by two C14 ages, but used the older age based on stratigraphic and deformation interpretations. Calibrated using INTCAL98 and SH 1998 offset. 2 sigma uncertainties. | Benson et al. (2001a) | Nicola Litchfield | 2020-11-11
[18 empty] | EQ3 (APE) | 4000-3000 cal. yr BP | 4000 |  |  | 3000 |  |  | B | A | 2 | Bracketed by two C14 ages but refined based on sedimentation rate. Calibrated using INTCAL98 and SH 1998 offset. 2 sigma uncertainties. | Benson et al. (2001a) | Nicola Litchfield | 2020-11-11
[18 empty] | EQ4 | 6180-5910 cal. yr BP | 6180 |  |  | 5910 |  |  | B | B | 2 | From sedimentation model using C14 ages? Calibrated using INTCAL98 and SH 1998 offset. 2 sigma uncertainties. | Benson et al. (2001a) | Nicola Litchfield | 2020-11-11
[18 empty] | EQ5 | 6790-6490 cal. yr BP | 6790 |  |  | 6490 |  |  | B | B | 2 | Bracketed by two C14 ages but refined based on sedimentation rate. Calibrated using INTCAL98 and SH 1998 offset. 2 sigma uncertainties. | Benson et al. (2001a) | Nicola Litchfield | 2020-11-11
[18 empty] | EQ6 | 8610-8330 cal. yr BP | 8610 |  |  | 8330 |  |  | B | B | 2 | Bracketed by two C14 ages but refined based on sedimentation rate. Calibrated using INTCAL98 and SH 1998 offset. 2 sigma uncertainties. | Benson et al. (2001a) | Nicola Litchfield | 2020-11-11
[10 empty] | 533 | Taylors Pass Road trench 2 | 1681798.9104 | 5387523.2189 |  | 5 | N/A | N/A | EQ1 (LE) | 1848 AD | 102 | [5 empty] | B | A | 2 | Assigned to 1848 earthquake based on proximity (20 cm) to ground surface and presence of peat dated in trench 1. | Hill et al. (2001) in Benson et al. (2001b) | Nicola Litchfield | 2020-11-20
[18 empty] | EQ2 (PE) | 1180-910 cal. yr BP | 1180 |  |  | 910 |  |  | A | B | 2 | C14 age of tree inferred to be killed by EQ. Calibrated using INTCAL98 and SH 1998 offset. 2 sigma uncertainties. | Hill et al. (2001) in Benson et al. (2001b) | Nicola Litchfield | 2020-11-20
[18 empty] | EQ3 (APE) | 3500-2000 cal. yr BP | 3500 |  |  | 2000 |  |  | B | A | 2 | Bracketed by two C14 ages but refined based on sedimentation rate. Calibrated using INTCAL98 and SH 1998 offset. 2 sigma uncertainties. | Hill et al. (2001) in Benson et al. (2001b) | Nicola Litchfield | 2020-11-20
[18 empty] | EQ4 | 4600-4000 cal. yr BP | 4600 |  |  | 4000 |  |  | B | A | 2 | Bracketed by two C14 ages but refined based on stratigraphic considerations and sedimentation rate. Calibrated using INTCAL98 and SH 1998 offset. 2 sigma uncertainties. | Hill et al. (2001) in Benson et al. (2001b) | Nicola Litchfield | 2020-11-20
[18 empty] | EQ5 | 6300-5300 cal. yr BP | 6300 |  |  | 5300 |  |  | B | A | 2 | Minimum C14 ageand extrapolated sedimentation rate. Calibrated using INTCAL98 and SH 1998 offset. 2 sigma uncertainties. | Hill et al. (2001) in Benson et al. (2001b) | Nicola Litchfield | 2020-11-20
[10 empty] | N/A | Taylors Pass Road trenches combined | N/A | N/A | >1300 | 7 | Not explicitly stated but appears to be an estimated mean between inter-event times ranging from 605 ± 235 to 2170 ± 350 years. Reported as a minimum but not explained why as considers clustering is likely real. | B | EQ1 (LE) | 1848 AD | 102 | [5 empty] | A | A | 1 | Inferred age from both trenches. | Hill et al. (2001) in Benson et al. (2001b) | Nicola Litchfield | 2020-11-20
[18 empty] | EQ2 (PE) | 1180-980 cal. yr BP | 1180 |  |  | 980 |  |  | A | A | 1 | Overlap of ages from both trenches. | Hill et al. (2001) in Benson et al. (2001b) | Nicola Litchfield | 2020-11-20
[18 empty] | EQ3 (APE) | 3500-3000 cal. yr BP | 3500 |  |  | 3000 |  |  | B | A | 2 | Overlap of ages from both trenches. | Hill et al. (2001) in Benson et al. (2001b) | Nicola Litchfield | 2020-11-20
[18 empty] | EQ4 | 4600-4000 cal. yr BP | 4600 |  |  | 4000 |  |  | B | A | 2 | Only recognised in trench 2. | Hill et al. (2001) in Benson et al. (2001b) | Nicola Litchfield | 2020-11-20
[18 empty] | EQ5 | 6180-5910 cal. yr BP | 6180 |  |  | 5910 |  |  | B | B | 2 | Overlap of ages from both trenches. | Hill et al. (2001) in Benson et al. (2001b) | Nicola Litchfield | 2020-11-20
[18 empty] | EQ6 | 6790-6490 cal. yr BP | 6490 |  |  | 6490 |  |  | B | A | 2 | From trench 1 (trench 2 didn't sample deep enough). | Hill et al. (2001) in Benson et al. (2001b) | Nicola Litchfield | 2020-11-20
[18 empty] | EQ7 | 8610-8330 cal. yr BP | 8610 |  |  | 8330 |  |  | B | A | 2 | From trench 1 (trench 2 didn't sample deep enough). | Hill et al. (2001) in Benson et al. (2001b) | Nicola Litchfield | 2020-11-20
[10 empty] | 534 | Lake Jasper core 1 | 1681044.538 | 5387075.5347 | ND | 9 | N/A | N/A | EQ1 (LE) | 1848 AD | 102 | [5 empty] | B | B | 2 | EQ from diatom analysis of lake sediments. Age from sedimentation model constrained by 4 C14 ages and appearance of pinus radiata. Calibrated using INTCAL98 and SH 1998 offset. 2 sigma uncertainties. Assigned to 1848 EQ based on stratigraphic position above pinus radiata. | Hill et al. (2001) in Benson et al. (2001b) | Nicola Litchfield | 2020-11-20
[18 empty] | EQ2 (PE) | 1370-860 cal. yr BP | 1370 |  |  | 860 |  |  | B | B | 2 | EQ from diatom analysis of lake sediments. Age from sedimentation model constrained by 4 C14 ages and appearance of pinus radiata. Calibrated using INTCAL98 and SH 1998 offset. 2 sigma uncertainties. | Hill et al. (2001) in Benson et al. (2001b) | Nicola Litchfield | 2020-11-20
[18 empty] | EQ3 (APE) | 2670-1870 cal. yr BP | 2670 |  |  | 1870 |  |  | B | B | 2 | EQ from diatom analysis of lake sediments. Age from sedimentation model constrained by 4 C14 ages and appearance of pinus radiata. Calibrated using INTCAL98 and SH 1998 offset. 2 sigma uncertainties. | Hill et al. (2001) in Benson et al. (2001b) | Nicola Litchfield | 2020-11-20
[18 empty] | EQ4 | 3890-3010 cal. yr BP | 3890 |  |  | 3010 |  |  | B | B | 2 | EQ from diatom analysis of lake sediments. Age from sedimentation model constrained by 4 C14 ages and appearance of pinus radiata. Calibrated using INTCAL98 and SH 1998 offset. 2 sigma uncertainties. | Hill et al. (2001) in Benson et al. (2001b) | Nicola Litchfield | 2020-11-20
[18 empty] | EQ5 | 4630-4191 cal. yr BP | 4630 |  |  | 4191 |  |  | B | B | 2 | EQ from diatom analysis of lake sediments. Age from sedimentation model constrained by 4 C14 ages and appearance of pinus radiata. Calibrated using INTCAL98 and SH 1998 offset. 2 sigma uncertainties. | Hill et al. (2001) in Benson et al. (2001b) | Nicola Litchfield | 2020-11-20
[18 empty] | EQ6 | 5600-5270 cal. yr BP | 5600 |  |  | 5270 |  |  | B | B | 2 | EQ from diatom analysis of lake sediments. Age from sedimentation model constrained by 4 C14 ages and appearance of pinus radiata. Calibrated using INTCAL98 and SH 1998 offset. 2 sigma uncertainties. | Hill et al. (2001) in Benson et al. (2001b) | Nicola Litchfield | 2020-11-20
[18 empty] | EQ7 | 6170-5990 cal. yr BP | 6170 |  |  | 5990 |  |  | B | B | 2 | EQ from diatom analysis of lake sediments. Age from sedimentation model constrained by 4 C14 ages and appearance of pinus radiata. Calibrated using INTCAL98 and SH 1998 offset. 2 sigma uncertainties. | Hill et al. (2001) in Benson et al. (2001b) | Nicola Litchfield | 2020-11-20
[18 empty] | EQ8 | 7170-6960 cal. yr BP | 7170 |  |  | 6960 |  |  | B | B | 2 | EQ from diatom analysis of lake sediments. Age from sedimentation model constrained by 4 C14 ages and appearance of pinus radiata. Calibrated using INTCAL98 and SH 1998 offset. 2 sigma uncertainties. | Hill et al. (2001) in Benson et al. (2001b) | Nicola Litchfield | 2020-11-20
[18 empty] | EQ9 | 8730-8300 cal. yr BP | 8730 |  |  | 8300 |  |  | B | B | 2 | EQ from diatom analysis of lake sediments. Age from sedimentation model constrained by 4 C14 ages and appearance of pinus radiata. Calibrated using INTCAL98 and SH 1998 offset. 2 sigma uncertainties. | Hill et al. (2001) in Benson et al. (2001b) | Nicola Litchfield | 2020-11-20
[10 empty] | 535 | Lake Jasper core 2 | 1681236.5598 | 5387166.64 | ND | 13 | N/A | N/A | EQ1 (LE) | 1848 AD | 102 | [5 empty] | B | B | 2 | EQ from diatom analysis of lake sediments. Age from sedimentation model constrained by 7 C14 ages and appearance of pinus radiata. Calibrated using INTCAL98 and SH 1998 offset. 2 sigma uncertainties. Assigned to 1848 EQ based on stratigraphic position above pinus radiata. | Hill et al. (2001) in Benson et al. (2001b) | Nicola Litchfield | 2020-11-20
[18 empty] | EQ2 (PE) | 1580-1140 cal. yr BP | 1580 |  |  | 1140 |  |  | B | B | 2 | EQ from diatom analysis of lake sediments. Age from sedimentation model constrained by 7 C14 ages and appearance of pinus radiata. Calibrated using INTCAL98 and SH 1998 offset. 2 sigma uncertainties. | Hill et al. (2001) in Benson et al. (2001b) | Nicola Litchfield | 2020-11-20
[18 empty] | EQ3 (APE) | 2300-1830 cal. yr BP | 2300 |  |  | 1830 |  |  | B | B | 2 | EQ from diatom analysis of lake sediments. Age from sedimentation model constrained by 7 C14 ages and appearance of pinus radiata. Calibrated using INTCAL98 and SH 1998 offset. 2 sigma uncertainties. | Hill et al. (2001) in Benson et al. (2001b) | Nicola Litchfield | 2020-11-20
[18 empty] | EQ4 | 4670-4070 cal. yr BP | 4670 |  |  | 4070 |  |  | B | B | 2 | EQ from diatom analysis of lake sediments. Age from sedimentation model constrained by 7 C14 ages and appearance of pinus radiata. Calibrated using INTCAL98 and SH 1998 offset. 2 sigma uncertainties. | Hill et al. (2001) in Benson et al. (2001b) | Nicola Litchfield | 2020-11-20
[18 empty] | EQ5 | 5670-5240 cal. yr BP | 5670 |  |  | 5240 |  |  | B | B | 2 | EQ from diatom analysis of lake sediments. Age from sedimentation model constrained by 7 C14 ages and appearance of pinus radiata. Calibrated using INTCAL98 and SH 1998 offset. 2 sigma uncertainties. | Hill et al. (2001) in Benson et al. (2001b) | Nicola Litchfield | 2020-11-20
[18 empty] | EQ6 | 6180-5770 cal. yr BP | 6180 |  |  | 5770 |  |  | B | B | 2 | EQ from diatom analysis of lake sediments. Age from sedimentation model constrained by 7 C14 ages and appearance of pinus radiata. Calibrated using INTCAL98 and SH 1998 offset. 2 sigma uncertainties. | Hill et al. (2001) in Benson et al. (2001b) | Nicola Litchfield | 2020-11-20
[18 empty] | EQ7 | 7170-6840 cal. yr BP | 7170 |  |  | 6840 |  |  | B | B | 2 | EQ from diatom analysis of lake sediments. Age from sedimentation model constrained by 7 C14 ages and appearance of pinus radiata. Calibrated using INTCAL98 and SH 1998 offset. 2 sigma uncertainties. | Hill et al. (2001) in Benson et al. (2001b) | Nicola Litchfield | 2020-11-20
[18 empty] | EQ8 | 9090-8740 cal. yr BP | 9090 |  |  | 8470 |  |  | B | B | 2 | EQ from diatom analysis of lake sediments. Age from sedimentation model constrained by 7 C14 ages and appearance of pinus radiata. Calibrated using INTCAL98 and SH 1998 offset. 2 sigma uncertainties. | Hill et al. (2001) in Benson et al. (2001b) | Nicola Litchfield | 2020-11-20
[18 empty] | EQ9 | 10220-9610 cal. yr BP | 10220 |  |  | 9610 |  |  | B | B | 2 | EQ from diatom analysis of lake sediments. Age from sedimentation model constrained by 7 C14 ages and appearance of pinus radiata. Calibrated using INTCAL98 and SH 1998 offset. 2 sigma uncertainties. | Hill et al. (2001) in Benson et al. (2001b) | Nicola Litchfield | 2020-11-20
[18 empty] | EQ10 | 11400-10650 cal. yr BP | 11400 |  |  | 10650 |  |  | B | B | 2 | EQ from diatom analysis of lake sediments. Age from sedimentation model constrained by 7 C14 ages and appearance of pinus radiata. Calibrated using INTCAL98 and SH 1998 offset. 2 sigma uncertainties. | Hill et al. (2001) in Benson et al. (2001b) | Nicola Litchfield | 2020-11-20
[18 empty] | EQ11 | 12230-11420 cal. yr BP | 12230 |  |  | 11420 |  |  | B | B | 2 | EQ from diatom analysis of lake sediments. Age from sedimentation model constrained by 7 C14 ages and appearance of pinus radiata. Calibrated using INTCAL98 and SH 1998 offset. 2 sigma uncertainties. | Hill et al. (2001) in Benson et al. (2001b) | Nicola Litchfield | 2020-11-20
[18 empty] | EQ12 | 13500-12770 cal. yr BP | 13500 |  |  | 12770 |  |  | B | B | 2 | EQ from diatom analysis of lake sediments. Age from sedimentation model constrained by 7 C14 ages and appearance of pinus radiata. Calibrated using INTCAL98 and SH 1998 offset. 2 sigma uncertainties. | Hill et al. (2001) in Benson et al. (2001b) | Nicola Litchfield | 2020-11-20
[18 empty] | EQ13 | 14670-13930 cal. yr BP | 14670 |  |  | 13930 |  |  | B | B | 2 | EQ from diatom analysis of lake sediments. Age from sedimentation model constrained by 7 C14 ages and appearance of pinus radiata. Calibrated using INTCAL98 and SH 1998 offset. 2 sigma uncertainties. | Hill et al. (2001) in Benson et al. (2001b) | Nicola Litchfield | 2020-11-20
[10 empty] | N/A | Combined Taylors Pass Road trenches and Lake Jasper cores | N/A | N/A | 1090 ± 520 | 14 | Not explicitly stated but appears to be an etsimated mean between inter-event times ranging from 670 ± 270 to 1890 ± 720 years. | B | EQ1 (LE) | 1848 AD | 102 | [5 empty] | B | B | 2 | From both trenches and both cores. | Hill et al. (2001) in Benson et al. (2001b) | Nicola Litchfield | 2020-11-20
[18 empty] | EQ2 (PE) | 1180-1140 cal. yr BP | 1180 |  |  | 1140 |  |  | B | B | 2 | From both trenches and both cores. | Hill et al. (2001) in Benson et al. (2001b) | Nicola Litchfield | 2020-11-20
[18 empty] | EQ3 (APE) | 2300-1920 cal. yr BP | 2300 |  |  | 1920 |  |  | B | B | 2 | From trench 2 and both cores. | Hill et al. (2001) in Benson et al. (2001b) | Nicola Litchfield | 2020-11-20
[18 empty] | EQ4 | 3721-3140 cal. yr BP | 3721 |  |  | 3140 |  |  | B | B | 2 | From trench 1 and core 1. | Hill et al. (2001) in Benson et al. (2001b) | Nicola Litchfield | 2020-11-20
[18 empty] | EQ5 | 4630-4191 cal. yr BP | 4630 |  |  | 4191 |  |  | B | B | 2 | From trench 2 and both cores. | Hill et al. (2001) in Benson et al. (2001b) | Nicola Litchfield | 2020-11-20
[18 empty] | EQ6 | 5590-5240 cal. yr BP | 5590 |  |  | 5240 |  |  | B | B | 2 | From trench 2 and both cores. | Hill et al. (2001) in Benson et al. (2001b) | Nicola Litchfield | 2020-11-20
[18 empty] | EQ7 | 6180-5990 cal. yr BP | 6180 |  |  | 5990 |  |  | B | B | 2 | From trench 1 and both cores. | Hill et al. (2001) in Benson et al. (2001b) | Nicola Litchfield | 2020-11-20
[18 empty] | EQ8 | 7110-6490 cal. yr BP | 7110 |  |  | 6490 |  |  | B | B | 2 | From trench 1 and both cores. | Hill et al. (2001) in Benson et al. (2001b) | Nicola Litchfield | 2020-11-20
[18 empty] | EQ9 | 9095-8300 cal. yr BP | 9095 |  |  | 8300 |  |  | B | B | 2 | From trench 1 and both cores. | Hill et al. (2001) in Benson et al. (2001b) | Nicola Litchfield | 2020-11-20
[18 empty] | EQ10 | 10220-9610 cal. yr BP | 10220 |  |  | 9610 |  |  | B | B | 2 | From core 2. | Hill et al. (2001) in Benson et al. (2001b) | Nicola Litchfield | 2020-11-20
[18 empty] | EQ11 | 11400-10650 cal. yr BP | 11400 |  |  | 10650 |  |  | B | B | 2 | From core 2. | Hill et al. (2001) in Benson et al. (2001b) | Nicola Litchfield | 2020-11-20
[18 empty] | EQ12 | 12230-11420 cal. yr BP | 12230 |  |  | 11420 |  |  | B | B | 2 | From core 2. | Hill et al. (2001) in Benson et al. (2001b) | Nicola Litchfield | 2020-11-20
[18 empty] | EQ13 | 13500-12270 cal. yr BP | 13500 |  |  | 12270 |  |  | B | B | 2 | From core 2. | Hill et al. (2001) in Benson et al. (2001b) | Nicola Litchfield | 2020-11-20
[18 empty] | EQ14 | 14670-13930 cal. yr BP | 13930 |  |  | 13930 |  |  | B | B | 2 | From core 2. | Hill et al. (2001) in Benson et al. (2001b) | Nicola Litchfield | 2020-11-20
[10 empty] | 531 | Upcot 1 trench | 1638586.721 | 5355017.8867 | ND | 6 | N/A | N/A | EQ1 (LE) | 1848 AD | 102 | [5 empty] | B | B | 2 | C14 age of buried soil (pre-event) is 1260-960 cal. yr BP but inferred to be the 1848 Awatere Earthquake. | Mason et al. (2006) | Nicola Litchfield | 2020-11-11
[18 empty] | EQ2 (PE) | 1260-960 cal. yr BP | 1260 |  |  | 960 |  |  | B | A | 2 | Bracketed by two C14 ages but used the younger age based on stratigraphic and deformation interpretations. Calibrated using OxCal 3.9 and SH 1998 offset. 2 sigma uncertainties. | Mason et al. (2006) | Nicola Litchfield | 2020-11-11
[18 empty] | EQ3 (APE) | 1600-1300 cal. yr BP | 1600 |  |  | 1300 |  |  | B | A | 2 | Bracketed by C14 ages but inferred tighter range based on stratigraphic and deformation interpretations. Calibrated using OxCal 3.9 and SH 1998 offset. 2 sigma uncertainties. | Mason et al. (2006) | Nicola Litchfield | 2020-11-11
[18 empty] | EQ4 | 3300-3000 cal. yr BP | 3300 |  |  | 3000 |  |  | B | A | 2 | Bracketed by C14 ages but inferred age based on sedimentation rate. Calibrated using OxCal 3.9 and SH 1998 offset. 2 sigma uncertainties. | Mason et al. (2006) | Nicola Litchfield | 2020-11-11
[18 empty] | EQ5 | 5300-4650 cal. yr BP | 5300 |  |  | 4650 |  |  | B | A | 2 | Bracketed by two C14 ages but used another sample age based on stratigraphic and deformation interpretations. Calibrated using OxCal 3.9 and SH 1998 offset. 2 sigma uncertainties. | Mason et al. (2006) | Nicola Litchfield | 2020-11-11
[18 empty] | EQ6 | 5310-4960 cal. yr BP | 5310 |  |  | 4960 |  |  | B | B | 2 | Bracketed by two C14 ages but used another sample age based on stratigraphic and deformation interpretations. Calibrated using OxCal 3.9 and SH 1998 offset. 2 sigma uncertainties. | Mason et al. (2006) | Nicola Litchfield | 2020-11-11
[10 empty] | 532 | Upcot 2 trench | 1638563.7744 | 5354995.6306 | ND | 2 | N/A | N/A | EQ1 (LE) | 1848 AD | 102 | [5 empty] | B | A | 2 | Bracketed by two C14 ages but inferred to be the 1848 Awatere Earthquake. Calibrated using OxCal 3.9 and SH 1998 offset. 2 sigma uncertainties. | Mason et al. (2006) | Nicola Litchfield | 2020-11-12
[18 empty] | EQ2 (PE) | 1080-940 cal. yr BP | 1080 |  |  | 940 |  |  | B | A | 2 | Bracketed by two C14 ages and used the minimum and maximum ages from the uncertainties to infer a relatively tight age. Calibrated using OxCal 3.9 and SH 1998 offset. 2 sigma uncertainties. | Mason et al. (2006) | Nicola Litchfield | 2020-11-12
[10 empty] | N/A | Upcot trenches combined | N/A | N/A | 800-1100 | 5-6 | From 5-6 earthquakes between 1848 AD and 5590-5310 cal. yr BP. | B | EQ1 (LE) | 1848 AD | 102 | [5 empty] | B | A | 2 | From both trenches, but the evidence is stronger in Upcot 2. | Mason et al. (2006) | Nicola Litchfield | 2020-11-12
[18 empty] | EQ2 (PE) | 1260-960 cal. yr BP | 1260 |  |  | 960 |  |  | B | A | 2 | From the tighter age from Upcot 2. | Mason et al. (2006) | Nicola Litchfield | 2020-11-12
[18 empty] | EQ3 (APE) | 1600-1300 cal. yr BP | 1600 |  |  | 1300 |  |  | B | A | 2 | From Upcot 1 | Mason et al. (2006) | Nicola Litchfield | 2020-11-12
[18 empty] | EQ4 | 3300-3000 cal. yr BP | 3300 |  |  | 3000 |  |  | B | A | 2 | From Upcot 1 | Mason et al. (2006) | Nicola Litchfield | 2020-11-12
[18 empty] | EQ5 | 5300-4650 cal. yr BP | 5300 |  |  | 4650 |  |  | B | A | 2 | From Upcot 1 | Mason et al. (2006) | Nicola Litchfield | 2020-11-12
[18 empty] | EQ6 | 5310-4960 cal. yr BP | 5310 |  |  | 4960 |  |  | B | B | 2 | From Upcot 1 | Mason et al. (2006) | Nicola Litchfield | 2020-11-12
[10 empty] | N/A | Upcot and Taylors Pass trenches combined | N/A | N/A | 820-950 | 9-10 | From 9-10 earthquakes between 1848 AD and 8610-8330 cal. yr BP. | B | EQ1 (LE) | 1848 AD | 102 | [5 empty] | A | A | 1 | Taylors Pass EQ1 and Upcot EQ1 | Mason et al. (2006) | Nicola Litchfield | 2020-11-20
[18 empty] | EQ2 (PE) | 1080-980 cal. yr BP | 1080 |  |  | 980 |  |  | B | A | 2 | Taylors Pass EQ2 and Upcot EQ2 | Mason et al. (2006) | Nicola Litchfield | 2020-11-20
[18 empty] | EQ3 (APE) | 1600-1300 cal. yr BP | 1600 |  |  | 1300 |  |  | B | A | 2 | Upcot EQ3 | Mason et al. (2006) | Nicola Litchfield | 2020-11-20
[18 empty] | EQ4 | 3300-3000 cal. yr BP | 3300 |  |  | 3000 |  |  | B | A | 2 | Taylors Pass EQ3 and Upcot EQ4 | Mason et al. (2006) | Nicola Litchfield | 2020-11-20
[18 empty] | EQ5 | 4600-4000 cal. yr BP | 4600 |  |  | 4000 |  |  | B | A | 2 | Taylors Pass EQ4 | Mason et al. (2006) | Nicola Litchfield | 2020-11-20
[18 empty] | EQ6 | 5300-4650 cal. yr BP | 5300 |  |  | 4650 |  |  | B | A | 2 | Upcot EQ5 | Mason et al. (2006) | Nicola Litchfield | 2020-11-20
[18 empty] | EQ7 | 5310-4960 cal. yr BP | 4960 |  |  | 4960 |  |  | B | B | 2 | Upcot EQ6 | Mason et al. (2006) | Nicola Litchfield | 2020-11-20
[18 empty] | EQ8 | 6180-5910 cal. yr BP | 5910 |  |  | 5910 |  |  | B | A | 2 | Taylors Pass EQ5 | Mason et al. (2006) | Nicola Litchfield | 2020-11-20
[18 empty] | EQ9 | 6790-6490 cal. yr BP | 6490 |  |  | 6490 |  |  | B | A | 2 | Taylors Pass EQ6 | Mason et al. (2006) | Nicola Litchfield | 2020-11-20
[18 empty] | EQ10 | 8610-8330 cal. yr BP | 8330 |  |  | 8330 |  |  | B | A | 2 | Taylors Pass EQ7 | Mason et al. (2006) | Nicola Litchfield | 2020-11-20
Awatere | Awatere: Southwest | 541 | Dextral | Reverse | [5 empty] | 550 | Island Gully Stream exposure | 1585807.1767 | 5331933.657 | ND | 2 | N/A | N/A | EQ1 (LE) | 873 (+209,-197) - 370 (+204,-370) | 873 | 676 | 1082 | 370 | 0 | 574 | B | B | 2 | Bracketed by two C14 ages calibrated using Calib 3.0 from Stuiver and Reimer (1993). | McCalpin (1990, 1996) | Nicola Litchfield | 2020-11-27
[18 empty] | EQ2 (PE) | 3082 (+189,-185) - 873 (+209,-197) | 3082 | 2897 | 3271 | 873 | 676 | 1082 | B | B | 2 | Bracketed by two C14 ages calibrated using Calib 3.0 from Stuiver and Reimer (1993). | McCalpin (1990, 1996) | Nicola Litchfield | 2020-11-27
[10 empty] | 551 | Wairau tributary sag pond | 1587906.9081 | 5335132.2963 | ND | 1 | N/A | N/A | EQ1 (LE) | <751 (+174,-84) |  |  |  | 751 | 667 | 925 | C | B | 3 | C14 age of charcoal in sag pond post-dating LE. Calibrated using Calib 3.0 from Stuiver and Reimer (1993). | McCalpin (1990, 1996) | Nicola Litchfield | 2020-11-27
[10 empty] | 552 | Wairau Gorge entrance trench | 1592505.4256 | 5335831.4398 | ND | 1 | N/A | N/A | EQ1 (LE) | <1110 (+213,-164) | 1110 | 946 | 1323 |  |  |  | C | B | 3 | C14 age of faulted paleosol. Calibrated using Calib 3.0 from Stuiver and Reimer (1993). | McCalpin (1990, 1996) | Nicola Litchfield | 2020-11-27
[10 empty] | 553 | Wairau tributary #1 exposure | 1591005.9155 | 5335631.7088 | ND | 1 | N/A | N/A | EQ1 (LE) | <1296 (+226,-228) | 1296 | 1068 | 1522 |  |  |  | C | B | 3 | C14 age of paleosol overlain by colluvium. Calibrated using Calib 3.0 from Stuiver and Reimer (1993). | McCalpin (1990, 1996) | Nicola Litchfield | 2020-11-27
[10 empty] | 554 | Serpentine Creek landslides | 1581708.2614 | 5329634.9903 | ND | 3 | N/A | N/A | EQ1 (LE) | 1286-973 |  | 1286 | 973 |  |  |  | C | C | 3 | Coseismic landslide dated by weathering rind dating. | McCalpin (1990, 1992, 1996) | Nicola Litchfield | 2020-11-27
[18 empty] | EQ2 (PE) | 2923 (2770,3178) | 2923 | 3178 | 2770 |  |  |  | C | C | 3 | Coseismic landslide dated by weathering rind dating. | McCalpin (1990, 1992, 1996) | Nicola Litchfield | 2020-11-27
[18 empty] | EQ3 (APE) | 4090-3827 |  | 4090 | 3827 |  |  |  | C | C | 3 | Coseismic landslide dated by weathering rind dating. | McCalpin (1990, 1992, 1996) | Nicola Litchfield | 2020-11-27
[10 empty] | 555 | Colluvial wedge site | 1610160.8073 | 5339325.1806 | ND | 1 | N/A | N/A | EQ1 (LE) | 517-515 | 517 | 331 | 637 | 515 | 376 | 574 | B | B | 2 | Bracketed by two C14 ages calibrated using Calib 3.0 from Stuiver and Reimer (1993). | McCalpin (1990, 1996) | Nicola Litchfield | 2020-11-27
[10 empty] | 556 | Acheron trench 4 | 1614510.5075 | 5340783.1581 | ND | 1 | N/A | N/A | EQ1 (LE) | 751 (+204,-64) - 522 (+92,-147) | 751 | 687 | 955 | 522 | 375 | 614 | B | B | 2 | Bracketed by two C14 ages calibrated using Calib 3.0 from Stuiver and Reimer (1993). | McCalpin (1990, 1996) | Nicola Litchfield | 2020-11-27
[10 empty] | 557 | Lake Sedgemere trench | 1594204.8479 | 5335931.1784 | ND | 1 | N/A | N/A | EQ1 (LE) | >597 (+131,-102) | 597 | 495 | 728 |  |  |  | C | B | 3 | C14 age of faulted paleosol. Calibrated using Calib 3.0 from Stuiver and Reimer (1993). | McCalpin (1990, 1996) | Nicola Litchfield | 2020-11-27
[10 empty] | 558 | Severn River trench | 1602102.3494 | 5337629.5459 | ND | 1 | N/A | N/A | EQ1 (LE) | >646 (+65,-80) | 646 | 566 | 711 |  |  |  | C | B | 3 | C14 age of faulted paleosol. Calibrated using Calib 3.0 from Stuiver and Reimer (1993). | McCalpin (1990, 1996) | Nicola Litchfield | 2020-11-27
[10 empty] | 559 | Acheron River bridge exposure | 1615204.6784 | 5341081.568 | ND | 1 | N/A | N/A | EQ1 (LE) | >744 (+255,-127) | 744 | 628 | 1010 |  |  |  | C | B | 3 | C14 age of faulted paleosol. Calibrated using Calib 3.0 from Stuiver and Reimer (1993). | McCalpin (1990, 1996) | Nicola Litchfield | 2020-11-27
[10 empty] | 560 | Wairau River terraces | 1592510.3153 | 5335874.7618 | ND | 1 | N/A | N/A | EQ1 (LE) | 4089-3826 - 1285-973 |  | 973 | 1285 |  | 3826 | 6089 | C | C | 3 | Weathering rind ages for faulted and unfaulted terraces. | McCalpin (1990, 1996) | Nicola Litchfield | 2020-11-27
[10 empty] | 561 | Lake Sedgemere landslide | 1592638.08 | 5335042.7775 | ND | 1 | N/A | N/A | EQ1 (LE) | <4453-4195 |  | 4453 | 4195 |  |  |  | C | C | 3 | Faulted landslide inferred to be coseismic so predates 2 earthquakes. Weathering rind age. | McCalpin (1990, 1996) | Nicola Litchfield | 2020-11-27
[10 empty] | N/A | Combined main trace | N/A | N/A | 3931 (522-4453) - 1929 (517-2446) | 2 | Inter-event time between LE and PE | C | EQ1 (LE) | 597 (+131,-102) - 522 (+92,-147) | 597 | 495 | 728 | 522 | 375 | 614 | B | B | 2 | Sites 555-559. Also noted in may be younger than 517 (+120,-186). | McCalpin (1996) | Nicola Litchfield | 2020-11-27
[18 empty] | EQ2 (PE) | 4800-4200 - 2400 |  | 4200 | 4800 | 2400 |  |  | C | B | 3 | Sites 555-559, 561 + Saxton River terrace weathering rind ages (not compiled here as superseded). | McCalpin (1996) | Nicola Litchfield | 2020-11-27
[10 empty] | N/A | Combined Upper Wairau Splay | N/A | N/A | 1205 (447-1961) | 2 | Inter-event time between LE and PE | C | EQ1 (LE) | 873 (+209,-197) - 751 (+174,-84) | 873 | 676 | 1082 | 751 | 667 | 925 | B | B | 2 | Sites 550-554. | McCalpin (1996) | Nicola Litchfield | 2020-11-27
[18 empty] | EQ2 (PE) | 2923 (+255,-153) - 1296 (+226,-228) | 2923 | 2770 | 3178 | 1296 | 1068 | 1522 | C | B | 3 | Sites 550, 552, 553, 554. Also noted if landsliding was not coseismic, maximum age could be 3082 (+189,-185). | McCalpin (1996) | Nicola Litchfield | 2020-11-27
Braemar | Braemar | 183 | Normal | [6 empty] | 961 | 70/1 | 1925627.834 | 5786533.9593 | 5500 | 2 | Not stated | C | EQ1 (LE) | <4800 years | 4800 | [5 empty] | B | B | 2 | Maximum age from displacement of Mamaku Ash. No info given on how ash was identified. | Beanland (1989) | Nicola Litchfield | 2021-05-31
[18 empty] | EQ2 (PE) | 8800-4800 years | 8800 |  |  | 4800 |  |  | B | B | 2 | From differential displacement of Rotoma alluvium and Mamaku Ash. No info given on how ash and alluvium were identified. | Beanland (1989) | Nicola Litchfield | 2021-05-31
[10 empty] | 962 | 70/2 | 1925693.2944 | 5786554.483 | ND | 1 | N/A | N/A | EQ1 (LE) | <4800 years | 4800 | [5 empty] | B | B | 2 | Maximum age from displacement of Mamaku Ash. No info given on how ash was identified. | Beanland (1989) | Nicola Litchfield | 2021-05-31
Carterton | Carterton | 396 | Dextral | Normal | [5 empty] | 1109 | Sage 1 | 1811508.4666 | 5458065.5814 | ND | 2 | N/A | N/A | EQ1 (LE) | 340 ± 60 yr BP - 2680 ± 60 yr BP |  | 1020 | 1765 |  | 288 | 514 | B | B | 2 | Bracketed by radiocarbon dates of charcoal from faulted and unfaulted units. Calibration method not stated. Reported in text as uncalibrated ages, 2 sigma calibrated ages given in Appendix 1. Could be another event in this time interval. | Begg et al. (2001) | Jade Humphrey | 2021-02-15 |  | 2021-06-01 | Nicola Litchfield
[18 empty] | EQ2 (PE) | c. 4 ka - 10-14 ka |  | 10 ka | 14 ka | c. 4 ka |  |  | C | C | 3 | At least one event between the oldest radiocarbon date (wood) in the trench and the c. 10-14 ka Waiohine surface. | Begg et al. (2001) | Jade Humphrey | 2021-02-15 |  | 2021-06-01 | Nicola Litchfield
Clarence | Clarence: Central | 543 | Dextral | [6 empty] | 661 | Lake McRae trench | 1627399.5016 | 5329514.434 | ND | 1-2 | N/A | N/A | EQ1 (LE) | <1900-2000 |  | 1900 | 2000 |  |  |  | B | C | 3 | Radiocarbon age of charcoal from colluvial wedge that may relate to MRE or PE. No info on calibration but assume SHCAL13 and 2 sigma uncertainties. | Langridge et al. (2017b) | Nicola Litchfield | 2021-01-13
[10 empty] | 662 | Lake McRae cores | 1626960.1772 | 5329630.1755 | ND | 1 | N/A | N/A | EQ1 (LE) | 1575 (1012-2166) cal. yr BP | 1575 | 1012 | 2166 |  |  |  | B | B | 2 | From sedimentation rate obtained from an age model with three radiocarbon ages and OxCal 4.2. | Langridge et al. (2017b) | Nicola Litchfield | 2021-01-13
Clarence | Clarence: Northeast | 542 | Dextral | Reverse | [5 empty] | 627 | Ravine Stream exposure | 1653176.1635 | 5342922.3709 | ND | ≥4 | N/A | N/A | EQ1 (LE) | 1880-1560 - 980-780 cal. yr BP |  | 1560 | 1880 |  | 780 | 980 | B | A | 2 | Bracketed by two C14 ages. Calibration method not stated, 2 sigma uncertainties. | Van Dissen and Nicol (2009) | Nicola Litchfield | 2020-12-11
[18 empty] | EQ2 (PE) | 3370-3080 - 1880-1560 cal. yr BP |  | 3080 | 3370 |  | 1560 | 1880 | B | A | 2 | Bracketed by two C14 ages. Potentially could be 2 earthquakes in this interval. Calibration method not stated, 2 sigma uncertainties. | Van Dissen and Nicol (2009) | Nicola Litchfield | 2020-12-11
[18 empty] | EQ3 (APE) | 6720-6350 - 3370-3080 cal. yr BP |  | 6350 | 6720 |  | 3080 | 3370 | B | A | 2 | Bracketed by two C14 ages. Calibration method not stated, 2 sigma uncertainties. | Van Dissen and Nicol (2009) | Nicola Litchfield | 2020-12-11
[18 empty] | EQ4 | c. 6880-6560 cal. yr BP |  |  |  |  | 6560 | 6880 | B | B | 2 | C14 age of oldest ponded unit considered to be the result of and approximate the age of the earthquake. Calibration method not stated, 2 sigma uncertainties. | Van Dissen and Nicol (2009) | Nicola Litchfield | 2020-12-11
[10 empty] | 628 | Dead Horse Gully exposure | 1648911.9645 | 5340103.3421 | ND | ≥2 | N/A | N/A | EQ1 (LE) | 3680-3410 - 1950-1700 cal. yr BP |  | 3410 | 3680 |  | 1700 | 1950 | B | A | 2 | Bracketed by two C14 ages. Calibration method not stated, 2 sigma uncertainties. | Van Dissen and Nicol (2009) | Nicola Litchfield | 2020-12-11
[18 empty] | EQ2 (PE) | >3830-3570 cal. yr BP |  |  |  |  | 3570 | 3830 | C | B | 3 | C14 age of peat within ponded unit inferred to be the result of an earthquake. Calibration method not stated, 2 sigma uncertainties. | Van Dissen and Nicol (2009) | Nicola Litchfield | 2020-12-11
[10 empty] | 629 | Digger Stream exposure | 1648170.8452 | 5339811.7623 | ND | 1 | N/A | N/A | EQ1 (LE) | >1050-740 cal. yr BP |  |  |  |  | 740 | 1050 | C | B | 3 | C14 age of unfaulted colluvium. Calibration method not stated, 2 sigma uncertainties. | Van Dissen and Nicol (2009) | Nicola Litchfield | 2020-12-11
[10 empty] | 630 | Bluff Stream exposure | 1646355.5952 | 5338251.5417 | ND | 1 | N/A | N/A | EQ1 (LE) | >680-560 cal. yr BP |  |  |  |  | 560 | 680 | C | B | 3 | C14 age of unfaulted colluvium. Calibration method not stated, 2 sigma uncertainties. | Van Dissen and Nicol (2009) | Nicola Litchfield | 2020-12-11
[10 empty] | N/A | Combined sites 627-630 | N/A | N/A | c. 1700 | 4 | Four earthquakes in the last 6910-6610 cal. yr BP. | B | EQ1 (LE) | 1880-1700 cal. yr BP | 1880 |  |  | 1700 |  |  | B | B | 2 | From Dead Horse and Ravine stream exposures. | Van Dissen and Nicol (2009) | Nicola Litchfield | 2020-12-11
[18 empty] | EQ2 (PE) | 3370-3080 - 1880-1700 cal. yr BP |  | 3080 | 3370 |  | 1700 | 1880 | B | B | 2 | From Dead Horse and Ravine stream exposures. | Van Dissen and Nicol (2009) | Nicola Litchfield | 2020-12-11
[18 empty] | EQ3 (APE) | c. 3200 | 3200 |  |  |  | 3200 |  | C | B | 3 | From Ravine Stream exposure. Entire range 6720-6350 to 3370-3080 cal. yr BP but considered closer to the younger end of the range. | Van Dissen and Nicol (2009) | Nicola Litchfield | 2020-12-11
[18 empty] | EQ4 | c. 6880-6560 cal. yr BP |  |  |  |  | 6560 | 6880 | B | B | 2 | From Ravine Stream exposure. | Van Dissen and Nicol (2009) | Nicola Litchfield | 2020-12-11
Cloudy | Cloudy 2 | 561 | Normal | Dextral | [5 empty] | 969 | Cloudy seismic lines | 1709276.5404 | 5408470.9591 | 2700 (1000-5700) | 6 | Not stated but likely to be from inter-event times. | B | EQ1 (LE) | 1.8 ± 0.3 ka | 1800 | 1500 | 2100 |  |  |  | B | B | 2 | Composite record from growth sequences on up to 4 seismic profiles. Dating from an age model constructed using a calculated age of the post-glacial transgressive surface and constant sedimentation rates. 2 sigma uncertainties. | Pondard and Barnes (2010) | Nicola Litchfield | 2021-06-09
[18 empty] | EQ2 (PE) | 3.1 ± 0.6 ka | 3100 | 2500 | 3700 |  |  |  | B | B | 2 | Composite record from growth sequences on up to 4 seismic profiles. Dating from an age model constructed using a calculated age of the post-glacial transgressive surface and constant sedimentation rates. 2 sigma uncertainties. | Pondard and Barnes (2010) | Nicola Litchfield | 2021-06-09
[18 empty] | EQ3 (APE) | 8.7 ± 1.6 ka | 8700 | 7100 | 10300 |  |  |  | B | B | 2 | Composite record from growth sequences on up to 4 seismic profiles. Dating from an age model constructed using a calculated age of the post-glacial transgressive surface and constant sedimentation rates. 2 sigma uncertainties. | Pondard and Barnes (2010) | Nicola Litchfield | 2021-06-09
[18 empty] | EQ4 | 9.7 ± 1.7 ka | 9700 | 8000 | 11400 |  |  |  | B | B | 2 | Composite record from growth sequences on up to 4 seismic profiles. Dating from an age model constructed using a calculated age of the post-glacial transgressive surface and constant sedimentation rates. 2 sigma uncertainties. | Pondard and Barnes (2010) | Nicola Litchfield | 2021-06-09
[18 empty] | EQ5 | 13.2 ± 2.6 ka | 13200 | 10600 | 15800 |  |  |  | B | B | 2 | Composite record from growth sequences on up to 4 seismic profiles. Dating from an age model constructed using a calculated age of the post-glacial transgressive surface and constant sedimentation rates. 2 sigma uncertainties. | Pondard and Barnes (2010) | Nicola Litchfield | 2021-06-09
[18 empty] | EQ6 | 16.2 ± 3.7 ka | 16200 | 12500 | 19900 |  |  |  | B | B | 2 | Composite record from growth sequences on up to 4 seismic profiles. Dating from an age model constructed using a calculated age of the post-glacial transgressive surface and constant sedimentation rates. 2 sigma uncertainties. | Pondard and Barnes (2010) | Nicola Litchfield | 2021-06-09
Dunstan | Dunstan | 771 | Reverse |  | 3000-7000 | < 15-20 | B | Min from the age of the Devonshire fan and 15-20 events. Max from trench 04/2. | Van Dissen et al. (2007) | 4077 | T04/2 | 1326774.7876 | 5007405.634 | <7000 | 5 | At least four events younger than 28200. Maximum RI | B | EQ1 (LE) | 15100-8090 years ago | 13700 | 12300 | 15100 | 9570 | 8090 | 10950 | B | A | 2 | Minimum and maximum earthquake ages constrained using OSL ages of unfaulted unit 2c and the youngest faulted unit 2j respectively. Assumed calibrated ages. Two-sigma uncertainty | Van Dissen et al. (2007) | Genevieve Coffey | 2021-03-29 |  | 2021-05-10 | Nicola Litchfield
[18 empty] | EQ2 (PE) | 18400-12300 years ago | 17200 | 15200 | 19200 | 13700 | 12300 | 15100 | B | B | 2 | Deposition of colluvial wedge (2gn). Minimum and maximum ages constrained using OSL ages above and below units 2gn. Assumed calibrated ages. Two-sigma uncertainty | Van Dissen et al. (2007) | Genevieve Coffey | 2021-03-29 |  | 2021-05-10 | Nicola Litchfield
[18 empty] | EQ3 (APE) | 18400-15200 years ago |  | 18400 |  |  |  | 15200 | B | B | 2 | Event evidence is a colluvial wedge. Minimum and maximum event ages constrained using OSL ages of units immediately above and below the wedge. Assumed calibrated ages. Two-sigma uncertainty | Van Dissen et al. (2007) | Genevieve Coffey | 2021-03-29 |  | 2021-05-10 | Nicola Litchfield
[18 empty] | EQ4 | 20200 -16600 years ago | 18600 | 17000 | 20200 | 18200 | 16600 | 19800 | B | C | 3 | Possible colluvial wedge, low confidence. Minimum and maximum ages constrained by OSL dating of units below and above the inferred wedge unit. Assumed calibrated ages. Two-sigma uncertainty. | Van Dissen et al. (2007) | Genevieve Coffey | 2021-03-29 |  | 2021-05-10 | Nicola Litchfield
[18 empty] | EQ5 | 28200-17000 years ago | 24300 | 20400 | 28200 | 18600 | 17000 | 20200 | B | A | 2 | Event evidence from faulting and colluvial wedge. Possibly two events within this interval. Event age constraints from OSL dating of units below and above the truncation of faults and colluvial wedge. Assumed calibrated ages. Two-sigma error. | Van Dissen et al. (2007) | Genevieve Coffey | 2021-03-29 |  | 2021-05-10 | Nicola Litchfield
[10 empty] | 4078 | T06/8a | 1326894.3635 | 5007559.6478 | ND | 1 | N/A | N/A | EQ1 (LE) | 17300-12100 years ago | 15300 | 12100 | 18500 | 14700 | 12100 | 17300 | B | A | 2 | Minimum and maximum ages constrained using OSL ages from an unfaulted unit (2) and the youngest faulted unit (3be). Assumed calibrated age. Two-sigma uncertainty | Van Dissen et al. (2007) | Genevieve Coffey | 2021-03-29 |  | 2021-05-10 | Nicola Litchfield
[10 empty] | 4079 | T05/3 | 1312077.3617 | 4993225.6561 | ND | >1 | N/A | N/A | EQ1 (LE) | <18400 years ago |  |  |  | 18400 | 15000 | 21800 | C | A | 3 | Maximum age for > 1 earthquake constrained by an OSL date of the youngest unit (2) that shows evidence for offset. This unit is offset by numerous faults that terminate at different levels and there is likely more than one event that has occurred since this time. Two-sigma uncertainty | Van Dissen et al. (2007) | Genevieve Coffey | 2021-03-29 |  | 2021-05-10 | Nicola Litchfield
[10 empty] | 4080 | T06/1 | 1312090.8308 | 4993213.4115 | ND | 1 | N/A | N/A | EQ1 (LE) | > ca. 20000 years ago | 21700 | 17100 | 26300 |  |  |  | C | A | 3 | Minimum earthquake age bound from OSL dates of undeformed units. Assumed calibrated age. Two-sigma error. | Van Dissen et al. (2007) | Genevieve Coffey | 2021-03-29 |  | 2021-05-10 | Nicola Litchfield
[10 empty] | 4081 | T06/2 | 1311747.4471 | 4992684.4078 | ND | 1 | N/A | N/A | EQ1 (LE) | >50500 years ago | 50500 | 45500 | 55500 |  |  |  | C | B | 3 | Maximum age from an OSL date of unfaulted unit (2). Assumed calibrated age. Two-sigma uncertainty. | Van Dissen et al. (2007) | Genevieve Coffey | 2021-03-29 |  | 2021-05-10 | Nicola Litchfield
[10 empty] | 4082 | T06/3 | 1311717.086 | 4991924.1518 | ND | 1 | N/A | N/A | EQ1 (LE) | >7220 | 7220 | 6790 | 7650 |  |  |  | C | B | 3 | Minimum age constrained using an OSL sample from unfaulted sediments above fault scarp (below trench floor). Assumed calibrated age. Two-sigma uncertainty | Van Dissen et al. (2007) | Genevieve Coffey | 2021-03-30 |  | 2021-05-10 | Nicola Litchfield
Edgecumbe | Edgecumbe 1987 | 187 | Normal | [6 empty] | 4037 | Edgecumbe Trench 3 | 1936160.0255 | 5787443.1889 | ND | 2 | N/A | N/A | EQ1 (LE) | 1987 AD | -37 |  |  | -37 |  |  | A | A | 1 | 1987 Edgecumbe Earthquake | Beanland et al. (1989) | Genevieve Coffey | 2021-02-23 |  | 2021-05-10 | Nicola Litchfield
[18 empty] | EQ2 (PE) | <1850 years ago |  |  |  | 1850 |  |  | C | C | 3 | Interpreted from pre-existing scarp height. Inferred to be younger than the Taupo tephra, likely c. 800 years ago (from fossil cracks). Unclear if calibrated. No uncertainties. Trenches are not described separately in the paper but the events listed here and below are interpreted to have occurred at each of the three trenches. A combined entry is also included | Beanland et al. (1989) | Genevieve Coffey | 2021-02-23 |  | 2021-05-10 | Nicola Litchfield
[10 empty] | 4038 | Edgecumbe Trench 4 | 1936135.0584 | 5787417.6791 | ND | 2 | N/A | N/A | EQ1 (LE) | 1987 AD | -37 |  |  | -37 |  |  | A | A | 1 | 1987 Edgecumbe Earthquake | Beanland et al. (1989) | Genevieve Coffey | 2021-02-23 |  | 2021-05-10 | Nicola Litchfield
[18 empty] | EQ2 (PE) | <1850 years ago |  |  |  | 1850 |  |  | C | C | 3 | Interpreted from pre-existing scarp height. Inferred to be younger than the Taupo tephra, likely c. 800 years ago (from fossil cracks). Unclear if calibrated. No uncertainties. | Beanland et al. (1989) | Genevieve Coffey | 2021-02-23 |  | 2021-05-10 | Nicola Litchfield
[10 empty] | 4039 | Edgecumbe Trench 5 | 1937607.57 | 5788761.5562 | ND | 2 | N/A | N/A | EQ1 (LE) | 1987 AD | -37 |  |  | -37 |  |  | A | A | 1 | 1987 Edgecumbe Earthquake | Beanland et al. (1989) | Genevieve Coffey | 2021-02-23 |  | 2021-05-10 | Nicola Litchfield
[18 empty] | EQ2 (PE) | <1850 years ago |  |  |  | 1850 |  |  | C | C | 3 | Interpreted from pre-existing scarp height. Inferred to be younger than the Taupo tephra, likely c. 800 years ago (from fossil cracks). Unclear if calibrated. No uncertainties. | Beanland et al. (1989) | Genevieve Coffey | 2021-02-23 |  | 2021-05-10 | Nicola Litchfield
[10 empty] | N/A | Combined main trace | N/A | N/A | 800->1000 | >2 | At least two events in the last 1850 years. One of these events is though to have occurred c. 800 years ago. | C | EQ1 (LE) | 1987 AD | -37 |  |  | -37 |  |  | A | A | 1 | 1987 Edgecumbe Earthquake | Beanland et al. (1989) | Genevieve Coffey | 2021-02-23 |  | 2021-05-10 | Nicola Litchfield
[18 empty] | EQ2 (PE) | <1850 years ago |  |  |  | 1850 |  |  | C | C | 3 | Interpreted from pre-existing scarp height. Inferred to be younger than the Taupo tephra, likely c. 800 years ago (from fossil cracks). Unclear if calibrated. No uncertainties. | Beanland et al. (1989) | Genevieve Coffey | 2021-02-23 |  | 2021-05-10 | Nicola Litchfield
Esk | Esk North | 666 | Reverse | Dextral | c. 5612 ± 445 | 2-5 | C | Overlap range of calculations using 2-5 events in the period 29.8 ± 2.2 ka. | Noble (2011) | 840 | Hurunui River T6 | 1553683.7784 | 5257333.4648 | ND | 1 | N/A | N/A | EQ1 (LE) | <6300 | 5900 | 5500 | 6300 |  |  |  | C | B | 3 | Maximum age for offset terrace. OSL age. Uncertainties not stated but ages from OSL lab report, so almost certainly 1 sigma. | Noble (2011) | Nicola Litchfield | 2021-02-04
[10 empty] | 841 | Hurunui River T2/T3 | 1553209.8638 | 5256393.9481 | ND | 1 | N/A | N/A | EQ2 (PE) | 12.8-9.5 ka | 11400 | 10000 | 12800 | 10500 | 9500 | 11500 | B | B | 2 | Differential offset of two terrace treads suggests and event between the timings of their abandonments. Scarp across lower terrace demonstrates is older than the MRE and they infer to be the penultimate event. Bracketed by 2 OSL ages. Uncertainties not stated but ages from OSL lab report, so almost certainly 1 sigma. | Noble (2011) | Nicola Litchfield | 2021-02-04
[10 empty] | 842 | Mt Noble stream exposure | 1548856.4326 | 5252227.7276 | ND | 1 | N/A | N/A | EQ1 (LE) | 6325-717 BP | 6131 | 5998.5 | 6263.5 | 686 | 656 | 716 | B | A | 2 | Bracketing charcoal radiocarbon ages from faulted colluvium and modern B horizon. Calibrated using SHCAL04, 2 sigma uncertainties. | Noble (2011) | Nicola Litchfield | 2021-02-04
Fern Gully | Fern Gully | 714 | Sinistral | Reverse | 6000-10000 | >2 | C | Average calculated from RI information from T99/2, T97/1, and T99/9 |  | 4089 | T93/2 | 1388668.295 | 5051608.1496 | ND | 1 | N/A | N/A | EQ1 (LE) | <14000 years ago |  | 5600 | 14000 |  |  |  | C | B | 3 | Maximum age constrained using the TSL age of the deformed unit 3a. Assumed calibrated age. Two-sigma uncertainty | Barrell et al. (2002) | Genevieve Coffey | 2021-04-09 |  | 2021-05-10 | Nicola Litchfield
[10 empty] | 4090 | T99/2 | 1387663.1644 | 5052248.9925 | < c.14500 | ≥1 | At least two surface ruptures in the last c. 29 ka | C | EQ1 (LE) | <28800 years ago |  | 8000 | 28800 |  |  |  | C | A | 3 | Maximum age constrained using an OSL and TL dates from the youngest deformed unit (3e). Assumed calibrated ages. Two-sigma uncertainty | Barrell et al. (2002) | Genevieve Coffey | 2021-04-09 |  | 2021-05-10 | Nicola Litchfield
[10 empty] | 4091 | T97/1 | 1387604.3083 | 5052287.165 | <8000-10000 | >3 | Ar least three events in the last 22.6 ka | C | EQ1 (LE) | <19700 years ago |  | 4800 | 19700 |  |  |  | C | B | 3 | Maximum age constraind using a OSL and TL ages on from unit 3h which is intepreted to have hosted at least two events. Assumed calibrated age. Two-sigma uncertainty. Event evidence is folding and unconformities | Barrell et al. (2002) | Genevieve Coffey | 2021-04-09 |  | 2021-05-10 | Nicola Litchfield
[18 empty] | EQ2 (PE) | <19700 years ago |  | 4800 | 19700 |  |  |  | C | B | 3 | Maximum age constraind using a OSL and TL ages on from unit 3h which is intepreted to have hosted at least two events. Assumed calibrated age. Two-sigma uncertainty. | Barrell et al. (2002) | Genevieve Coffey | 2021-04-09 |  | 2021-05-10 | Nicola Litchfield
[18 empty] | EQ3 (APE) | <22600 years ago | 18000 | 13400 | 22600 |  |  |  | C | B | 3 | Maximum age constrained using a TL date on quartz from faulted unit 3j. Assumed calibrated age. Two-sigma uncertainty | Barrell et al. (2002) | Genevieve Coffey | 2021-04-09 |  | 2021-05-10 | Nicola Litchfield
[10 empty] | 4092 | T99/1a and 1b | 1387326.8302 | 5052325.0298 | ND | 1 | N/A | N/A | EQ1 (LE) | <19000 years ago |  | 6200 | 19100 |  |  |  | C | C | 3 | Maximum ages constrained from and OSL and TL dates from quartz in unit 3a which is the youngest unit that displays evidence of deformation (rapid thickening). Assumed calibrated age. Two-sigma uncertainty | Barrell et al. (2002) | Genevieve Coffey | 2021-04-09 |  | 2021-05-10 | Nicola Litchfield
[10 empty] | 4093 | T99/9 | 1385545.2893 | 5053497.2055 | 6000-8000 | >2 | RI calculated using at least two events faulting unit 3j in 13.2-16 ka | C | EQ1 (LE) | <16000 years ago | 16000 |  |  | 13200 |  |  | C | B | 3 | Maximum age from an OSL of faulted unit 3j. Assumed calibrated age. Two-sigma uncertainty | Barrell et al. (2002) | Genevieve Coffey | 2021-04-19 |  | 2021-05-10 | Nicola Litchfield
[18 empty] | EQ2 (PE) | <16000 years ago | 16000 |  |  | 13200 |  |  | C | B | 3 | Maximum age from an OSL of faulted unit 3j. Assumed calibrated age. Two-sigma uncertainty | Barrell et al. (2002) | Genevieve Coffey | 2021-04-19 |  | 2021-05-10 | Nicola Litchfield
Fox Peak | Fox Peak | 689 | Reverse | Dextral |  |  | 3 | Calculated from the LE from Trenches 1 and 3 and APE from trenches 1 and 2 | Stahl et al. (2016) | 4030 | Trench 1 | 1415670.9734 | 5123854.4614 | ND | 1 | N/A | N/A | EQ1 (LE) | 8496 years BP | 8556 |  |  | 8416 |  |  | B | A | 2 | Age constrained from a radiocarbon date on charcoal immediately above the surface faulted during this event. IRSL ages were also collected above and below this and are roughly consistent with this age. Calibrated age using the southern hemisphere atmospheric correction (McCormac et al. 2004). 2-sigma uncertainty. | Stahl et al. (2016) | Genevieve Coffey | 2021-02-11 |  | 2021-05-10 | Nicola Litchfield
[10 empty] | 4031 | Trench 2 | 1415720.3553 | 5123822.451 | ND | 1 | N/A | N/A | EQ1 (LE) | 8483 years BP | 8368 |  |  | 8508 |  |  | B | A | 2 | Age constrained from a radiocarbon date on charcoal detritus within a colluvial wedge produced during this event. Calibrated age using the southern hemisphere atmospheric correction (McCormac et al. 2004). 2-sigma uncertainty. At least two other events were identified within this trench but lack age constraints. | Stahl et al. (2016) | Genevieve Coffey | 2021-02-11 |  | 2021-05-10 | Nicola Litchfield
[10 empty] | 4032 | Trench 3 | 1415597.7518 | 5123025.0837 | ND | 1 | N/A | N/A | EQ1 (LE) | <2513 years BP | 2680 |  |  | 2346 |  |  | C | A | 3 | Age constrained from a radiocarbon date of charcoal within faulted units. Soil development after the event suggests an age < 1000 years BP is unlikely. Calibrated age using the southern hemisphere atmospheric correction (McCormac et al. 2004). 2-sigma uncertainty uncertainty. | Stahl et al. (2016) | Genevieve Coffey | 2021-02-11 |  | 2021-05-10 | Nicola Litchfield
[10 empty] | 4033 | Trench 4 | 1425489.9333 | 5140015.1887 | 4000-5300 | 3 | 3-4 events over 16000 years | C | EQ1 (LE) | <3479 years BP | 3558 |  |  | 3400 |  |  | C | A | 3 | Age constrained from a radiocarbon date on detrital charcoal in fissure fill associated with this event. Calibrated age using the southern hemisphere atmospheric correction (McCormac et al. 2004). 2-sigma uncertainty. | Stahl et al. (2016) | Genevieve Coffey | 2021-02-23 |  | 2021-05-10 | Nicola Litchfield
[18 empty] | EQ2 (PE) | <16400 years BP | 16400 | 14400 | 18400 |  |  |  | C | B | 3 | Maximum bound constrained by a luminescence age of faulted channel deposits. | Stahl et al. (2016) | Genevieve Coffey | 2021-02-23 |  | 2021-05-10 | Nicola Litchfield
[18 empty] | EQ3 (APE) | <16400 years BP | 16400 | 14400 | 18400 |  |  |  | C | B | 3 | Maximum bound constrained by a luminescence age of faulted channel deposits. | Stahl et al. (2016) | Genevieve Coffey | 2021-02-23 |  | 2021-05-10 | Nicola Litchfield
[10 empty] | 4034 | Trench 5 | 1423613.285 | 5154489.0918 | ~3000 years | 3 | Uses ages of the MRE and penultimate event. | C | EQ1 (LE) | 3514-539 years BP | 3514 | 3446 | 3582 | 539 | 523 | 555 | B | B | 2 | Minimum and maximum age bounds constrained using radiocarbon ages of modern soil and graben fill respectively. Calibrated age using the southern hemisphere atmospheric correction (McCormac et al. 2004). 2-sigma uncertainty. | Stahl et al. (2016) | Genevieve Coffey | 2021-02-23 |  | 2021-05-10 | Nicola Litchfield
[18 empty] | EQ2 (PE) | 5570-3514 years BP | 5570 | 4959 | 6181 | 3514 | 3446 | 6582 | B | B | 2 | Minimum and maximum ages constrain using radiocarbon ages of two graben fill units. Calibrated age using the southern hemisphere atmospheric correction (McCormac et al. 2004). 2-sigma uncertainty. | Stahl et al. (2016) | Genevieve Coffey | 2021-02-23 |  | 2021-05-10 | Nicola Litchfield
[18 empty] | EQ3 (APE) | >5570 years BP |  |  |  | 5570 | 4959 | 6181 | C | B | 3 | Minimum age constrained by a radiocarbon age from graben fill. Calibrated age using the southern hemisphere atmospheric correction (McCormac et al. 2004). 2-sigma uncertainty. | Stahl et al. (2016) | Genevieve Coffey | 2021-02-23 |  | 2021-05-10 | Nicola Litchfield
Greendale | Greendale | 664 | Dextral | Reverse | [5 empty] | 4002 | Clinton Road trench | 1535195.0219 | 5172754.332 | ND | 2 | N/A | N/A | EQ1 (LE) | 2010 AD | -60 |  |  | -60 |  |  | A | A | 1 | 2010 Darfield earthquake | Hornblow et al. (2014) | Genevieve Coffey | 2021-02-04 |  | 2021-05-10 | Nicola Litchfield
[18 empty] | EQ2 (PE) | <32300 | 32300 | 30100 | 34400 |  |  |  | C | A | 3 | OSL dated gravels infilling offset channel to provide a maximum age. 2 sigma uncertainty | Hornblow et al. (2014) | Genevieve Coffey | 2021-02-04 |  | 2021-05-10 | Nicola Litchfield
[10 empty] | 4003 | Highfield Road trench | 1536994.1741 | 5172921.6877 | ND | 2 | N/A | N/A | EQ1 (LE) | 2010 AD | -60 |  |  | -60 |  |  | A | A | 1 | 2010 Darfield earthquake | Hornblow et al. (2014) | Genevieve Coffey | 2021-02-04 |  | 2021-05-10 | Nicola Litchfield
[18 empty] | EQ2 (PE) | 30000-20000 years ago | 30000 | 26200 | 35000 | 20000 | 20100 | 23100 | B | A | 2 | Bracketed by three ages that are used to define the maximum age and one age used to define the minimum age. Ages are from gravels infilling offset channels. OSL dated. 2 sigma uncertainties | Hornblow et al. (2014) | Genevieve Coffey | 2021-02-04 |  | 2021-05-10 | Nicola Litchfield
Hope | Hope: Conway | 547 | Dextral | [6 empty] | 601 | Greenburn East trench | 1633398.228 | 5306487.3547 | ND | 5 | N/A | N/A | EQ1 (LE) | 1722-1840 AD | 228 |  |  | 110 |  |  | A | A | 1 | Charcoal C14 ages from colluvial wedge and historical age. OxCal model using SHCal 13, uncertainties 2 sigma. | Hatem et al. (2019) | Nicola Litchfield | 2020-12-01
[18 empty] | EQ2 (PE) | 1558-1724 AD | 392 |  |  | 226 |  |  | A | A | 1 | Bracketed from charcoal C14 ages from colluvial wedges. OxCal model using SHCal 13, uncertainties 2 sigma. | Hatem et al. (2019) | Nicola Litchfield | 2020-12-01
[18 empty] | EQ3 (APE) | 1495-1610 AD | 455 |  |  | 340 |  |  | A | A | 1 | Bracketed from charcoal C14 ages from colluvial wedges. OxCal model using SHCal 13, uncertainties 2 sigma. | Hatem et al. (2019) | Nicola Litchfield | 2020-12-01
[18 empty] | EQ4 | 1288-1532 AD | 662 |  |  | 418 |  |  | A | A | 1 | Bracketed from charcoal C14 ages from colluvial wedges. OxCal model using SHCal 13, uncertainties 2 sigma. | Hatem et al. (2019) | Nicola Litchfield | 2020-12-01
[18 empty] | EQ5 | 36 BC - 1277 AD | 1986 |  |  | 673 |  |  | A | A | 1 | Bracketed from charcoal C14 ages from colluvial wedge and wood from marsh unit. OxCal model using SHCal 13, uncertainties 2 sigma. Alternative age using the colluvial wedge ages only is 36 BC - 1277 AD. | Hatem et al. (2019) | Nicola Litchfield | 2020-12-01
[10 empty] | 602 | Greenburn West trench 1 | 1632007.1863 | 5306122.6585 | ND | 4 | N/A | N/A | EQ1 (LE) | 1722-1840 AD | 228 |  |  | 110 |  |  | A | B | 2 | Combined record from T1 and T2. C14 age from paleosol C14 leaf and historical age. OxCal model using SHCal 13, uncertainties 2 sigma. | Hatem et al. (2019) | Nicola Litchfield | 2020-12-01
[18 empty] | EQ2 (PE) | 1669-1806 AD | 281 |  |  | 144 |  |  | A | B | 2 | Combined record from T1 and T2. Bracketed by paleosol and landslide deposit C14 ages. OxCal model using SHCal 13, uncertainties 2 sigma. | Hatem et al. (2019) | Nicola Litchfield | 2020-12-01
[18 empty] | EQ3 (APE) | 1415-1711 AD | 535 |  |  | 239 |  |  | A | B | 2 | Combined record from T1 and T2. Bracketed by charcoal paleosol C14 ages. OxCal model using SHCal 13, uncertainties 2 sigma. | Hatem et al. (2019) | Nicola Litchfield | 2020-12-01
[18 empty] | EQ4 | >1440 AD | 510 | [5 empty] | B | B | 2 | Combined record from T1 and T2. C14 age from paleoseol underlying landslide deposit. OxCal model using SHCal 13, uncertainties 2 sigma. | Hatem et al. (2019) | Nicola Litchfield | 2020-12-01
[10 empty] | 603 | Greenburn West trench 2 | 1632002.136 | 5306136.3218 | ND | 3 | N/A | N/A | EQ1 (LE) | 1728-1840 AD | 222 |  |  | 110 |  |  | A | B | 2 | C14 age from paleosol C14 leaf and historical age. OxCal model using SHCal 13, uncertainties 2 sigma. | Hatem et al. (2019) | Nicola Litchfield | 2020-12-01
[18 empty] | EQ2 (PE) | 1668-1806 AD | 282 |  |  | 144 |  |  | A | B | 2 | Bracketed by paleosol deposit C14 ages. OxCal model using SHCal 13, uncertainties 2 sigma. | Hatem et al. (2019) | Nicola Litchfield | 2020-12-01
[18 empty] | EQ3 (APE) | 1225-1685 AD | 725 |  |  | 265 |  |  | A | B | 2 | Combined record from T1 and T2. Bracketed by charcoal paleosol C14 ages. OxCal model using SHCal 13, uncertainties 2 sigma. | Hatem et al. (2019) | Nicola Litchfield | 2020-12-01
[10 empty] | N/A | Combined Greenburn East and West trenches | N/A | N/A | ND | 5 | N/A | N/A | EQ1 (LE) | 1731-1840 AD | 219 |  |  | 110 |  |  | A | A | 1 | From Greenburn East, Greenburn West 1 and 2 trenches | Hatem et al. (2019) | Nicola Litchfield | 2020-12-01
[18 empty] | EQ2 (PE) | 1657-1797 AD | 293 |  |  | 153 |  |  | A | A | 1 | From Greenburn East, Greenburn West 1 and 2 trenches | Hatem et al. (2019) | Nicola Litchfield | 2020-12-01
[18 empty] | EQ3 (APE) | 1495-1611 AD | 455 |  |  | 339 |  |  | A | A | 1 | From Greenburn East, Greenburn West 1 and 2 trenches | Hatem et al. (2019) | Nicola Litchfield | 2020-12-01
[18 empty] | EQ4 | 1290-1420 AD | 660 |  |  | 530 |  |  | A | A | 1 | From Greenburn East, Greenburn West 1 and 2 trenches | Hatem et al. (2019) | Nicola Litchfield | 2020-12-01
[18 empty] | EQ5 | 36 BC - 1275 AD | 1986 |  |  | 675 |  |  | A | A | 1 | From Greenburn East, Greenburn West 1 and 2 trenches | Hatem et al. (2019) | Nicola Litchfield | 2020-12-01
[10 empty] | 631 | Greenburn Stream Trench 2 | 1632246.3574 | 5306190.0895 | ND | N/A | N/A | N/A | EQ1 (LE) | 1760 ± 60 AD | 250 |  |  | 110 |  |  | C | A | 3 | Bracketing C14 ages overlap, calibrated using INTCAL98. Also used historical age constraint (1840), stratigraphic data from Trench 1, and weathering rind age. | Langridge et al. (2003a) | Nicola Litchfield | 2020-12-11
[18 empty] | EQ2 (PE) | <1295 AD | 655 | [5 empty] | C | A | 3 | Bracketing C14 ages overlap, calibrated using INTCAL98 | Langridge et al. (2003a) | Nicola Litchfield | 2020-12-11
[18 empty] | EQ3 (APE) | >1220 AD |  |  |  | 730 |  |  | C | A | 3 | Minimum C14 age, calibrated using INTCAL98 | Langridge et al. (2003a) | Nicola Litchfield | 2020-12-11
Hope | Hope: Hope River | 552 | Dextral | Reverse | [5 empty] | 604 | Hope Shelter Trench 1 | 1542488.1861 | 5281666.0836 | 298 (286-314) | 6 | Average of 5 inter-event times. Alternative model of 5 events gives 370 (354-392) years. | B | EQ1 (LE) | 1843-1888 AD | 107 |  |  | 62 |  |  | B | A | 2 | C14 age of seeds pre-dating event. OxCal 4.2.3 model, calibration curve not stated, 2 sigma uncertainties. Alternative model age is 1825-1887 AD. Tentatively inferred to be 1888 Amuri Earthquake. | Khajavi et al. (2016) | Nicola Litchfield | 2020-12-01
[18 empty] | EQ2 (PE) | 1819-1848 AD | 131 |  |  | 102 |  |  | B | B | 2 | C14 age of seeds pre-dating event. OxCal 4.2.3 model, calibration curve not stated, 2 sigma uncertainties. Alternative model age does not include this event. | Khajavi et al. (2016) | Nicola Litchfield | 2020-12-01
[18 empty] | EQ3 (APE) | 1106-1735 AD | 844 |  |  | 215 |  |  | A | A | 1 | Bracketed between C14 peat ages. OxCal 4.2.3 model, calibration curve not stated, 2 sigma uncertainties. | Khajavi et al. (2016) | Nicola Litchfield | 2020-12-01
[18 empty] | EQ4 | 596-1092 AD | 1354 |  |  | 858 |  |  | B | B | 2 | Bracketed between C14 peat ages but some contamination. OxCal 4.2.3 model, calibration curve not stated, 2 sigma uncertainties. | Khajavi et al. (2016) | Nicola Litchfield | 2020-12-01
[18 empty] | EQ5 | 439-580 AD | 1511 |  |  | 1370 |  |  | B | A | 2 | Bracketed between C14 peat ages. OxCal 4.2.3 model, calibration curve not stated, 2 sigma uncertainties. | Khajavi et al. (2016) | Nicola Litchfield | 2020-12-01
[18 empty] | EQ6 | 299-419 AD | 1651 |  |  | 1531 |  |  | A | A | 1 | Bracketed between C14 peat ages. OxCal 4.2.3 model, calibration curve not stated, 2 sigma uncertainties. | Khajavi et al. (2016) | Nicola Litchfield | 2020-12-01
[10 empty] | 605 | Hope Shelter Trench 2 | 1542499.5514 | 5281669.3484 | 461 (424-495) | 5 | Average of 4 inter-event times. | B | EQ1 (LE) | 1733-1888 AD | 217 |  |  | 62 |  |  | B | A | 2 | C14 ages of seeds pre-dating event but considered much older than event. OxCal 4.2.3 model, calibration curve not stated, 2 sigma uncertainties. Tentatively inferred to be 1888 Amuri Earthquake. | Khajavi et al. (2016) | Nicola Litchfield | 2020-12-01
[18 empty] | EQ2 (PE) | 1235-1730 AD | 715 |  |  | 220 |  |  | B | A | 2 | C14 ages of seeds pre-dating event . OxCal 4.2.3 model, calibration curve not stated, 2 sigma uncertainties. | Khajavi et al. (2016) | Nicola Litchfield | 2020-12-01
[18 empty] | EQ3 (APE) | 819-1192 AD | 1131 |  |  | 758 |  |  | B | A | 2 | C14 age of leaves from colluvial wedge. OxCal 4.2.3 model, calibration curve not stated, 2 sigma uncertainties. | Khajavi et al. (2016) | Nicola Litchfield | 2020-12-01
[18 empty] | EQ4 | 373-495 AD | 1577 |  |  | 1455 |  |  | A | B | 2 | Bracketed between C14 peat seed ages. OxCal 4.2.3 model, calibration curve not stated, 2 sigma uncertainties. | Khajavi et al. (2016) | Nicola Litchfield | 2020-12-01
[10 empty] | N/A | Hope Shelter trenches combined | N/A | N/A | 298 ± 88 | 6 | Monte Carlo sampling of preferred model ages. | B | EQ1 (LE) | 1888 AD | 62 |  |  | 62 |  |  | B | A | 2 | Inferred to be 1888 Amuri Earthquake. | Khajavi et al. (2016) | Nicola Litchfield | 2020-12-01
[18 empty] | EQ2 (PE) | 1740-1840 AD | 210 |  |  | 110 |  |  | B | A | 2 | Uses a historical age constraint (1840 AD). | Khajavi et al. (2016) | Nicola Litchfield | 2020-12-01
[18 empty] | EQ3 (APE) | 1479-1623 AD | 471 |  |  | 327 |  |  | B | A | 2 |  | Khajavi et al. (2016) | Nicola Litchfield | 2020-12-01
[18 empty] | EQ4 | 819-1092 AD | 1131 |  |  | 858 |  |  | B | A | 2 | From trench 2 | Khajavi et al. (2016) | Nicola Litchfield | 2020-12-01
[18 empty] | EQ5 | 439-551 AD | 1511 |  |  | 1399 |  |  | B | A | 2 | From trench 1 | Khajavi et al. (2016) | Nicola Litchfield | 2020-12-01
[18 empty] | EQ6 | 373-419 AD | 1577 |  |  | 1531 |  |  | A | B | 2 | From trench 2 | Khajavi et al. (2016) | Nicola Litchfield | 2020-12-01
[10 empty] | 635 | Raupo swamp trench | 1561358.2905 | 5283977.2812 | 81-200 | 5 | Range of inter-event times that were in turn calculated from peat accumulation rates. | C | EQ1 (LE) | 1888 AD | 62 | [5 empty] | C | B | 3 | Silt within a peat layer inferred to have been flushed in by an earthquake. Inferred to be related to an 1888 earthquake-triggered landslide. Inferred to be the 1888 earthquake, consistent with palynology and 14C ages. | Cowan and McGlone (1991) | Nicola Litchfield | 2020-12-18
[18 empty] | EQ2 (PE) | 1745 AD | 205 | [5 empty] | C | B | 3 | Silt within a peat layer inferred to have been flushed in by an earthquake. Age from a peat accumulation rate calculated from C14 ages calibrated using southern hemisphere cuve of Stuiver and Reimer (1986) and a 30 year offset. | Cowan and McGlone (1991) | Nicola Litchfield | 2020-12-18
[18 empty] | EQ3 (APE) | 1602 AD | 348 | [5 empty] | C | B | 3 | As above | Cowan and McGlone (1991) | Nicola Litchfield | 2020-12-18
[18 empty] | EQ4 | 1459 AD | 491 | [5 empty] | C | B | 3 | As above | Cowan and McGlone (1991) | Nicola Litchfield | 2020-12-18
[18 empty] | EQ5 | 1316 AD | 634 | [5 empty] | C | B | 3 | As above | Cowan and McGlone (1991) | Nicola Litchfield | 2020-12-18
[10 empty] | 636 | Matagouri Flat trench | 1520192.9314 | 5272871.7502 | ND | 2 | N/A | N/A | EQ1 (LE) | 1685-1835 AD |  | 115 | 265 |  |  |  | A | A | 1 | Bracketed by two C14 ages calibrated using CALIB4.3 (SHCAL04?). Refined in an OxCal model using a historical (1840 AD) and relative soil age constraints. | Langridge et al. (2013) | Nicola Litchfield | 2020-12-18
[18 empty] | EQ2 (PE) | 1415-1625 AD |  | 325 | 535 |  |  |  | A | A | 1 | Bracketed by two C14 ages calibrated using CALIB4.3 (SHCAL04?). Refined in an OxCal model using a relative soil age constraint. | Langridge et al. (2013) | Nicola Litchfield | 2020-12-18
[10 empty] | 647 | McKenzie Fan | 1521953.57 | 5273335.4366 | 310-490 | 5-7 | Used SED to infer 5-7 events to displace radiocarbon dated McKenzie Fan 19-24 m. | B | ND | [11 empty] | Langridge and Berryman (2005) | Nicola Litchfield | 2021-01-11
Horohoro | Horohoro | 200 | Normal | [6 empty] | 4021 | Horohoro Trench 1 | 1883418.2746 | 5768900.2348 | c. 7000-12000 | 3 | Calculated from the difference in ages between the three events listed to the right. If 4 events are represented here the RI becomes c. 6000-8000 | C | EQ1 (LE) | 8814-1750 years BP | 8814 | 8806 | 8822 | 1750 | 1650 | 1850 | B | B | 2 | Minimum and maximum ages constrained by radiocarbon dates of the Taupo pumice and an underlying charcoal-rich ashy layer (unit 11). Taupo pumice age calibrated using Calib v. 4.3. Unit 11 is calibrated using the calibration curve of Stuiver (1998). The maximum 2-sigma uncertainty from the range included in the study is used for the Taupo pumice here. | Zachariasen and Van Dissen (2001) | Genevieve Coffey | 2021-02-10 |  | 2021-05-10 | Nicola Litchfield
[18 empty] | EQ2 (PE) | 15700-9550 years BP | 15700 | 15400 | 16000 | 9550 | 9450 | 9650 | B | B | 2 | Minimum and maximum ages constrained by the Rotoma tephra and Rotorua lapilli respectively. Ages calibrated using Calib v. 4.3 (Stuiver & Reimer 1993) and the 1998 calibration curve (Stuiver et al. 1998). The maximum 2-sigma uncertainty from the range included in the study is used here. | Zachariasen and Van Dissen (2001) | Genevieve Coffey | 2021-02-10 |  | 2021-05-10 | Nicola Litchfield
[18 empty] | EQ3 (APE) | 27000-15700 years BP | 27000 | 26700 | 27300 | 15700 | 15400 | 16000 | C | C | 3 | Minimum and maximum ages constrained by the Rotorua lapilli and ages from a basal gravel marker bed respectively. Two events possible in this interval. Ages calibrated using Calib v. 4.3 (Stuiver & Reimer 1993) and the 1998 calibration curve (Stuiver et al. 1998). The maximum 2-sigma uncertainty from the range included in the study is used here. | Zachariasen and Van Dissen (2001) | Genevieve Coffey | 2021-02-10 |  | 2021-05-10 | Nicola Litchfield
[10 empty] | 4022 | Horohoro Trench 2 | 1883355.4124 | 5768869.5644 | c. 5000-7000 | 2 | Calcualted from the difference in ages between the two events listed to the right. | C | EQ1 (LE) | 8050-1750 years BP | 8050 | 7950 | 8150 | 1750 | 1650 | 1850 | B | A | 2 | Minimum and maximum ages constraied by the Taupo pumice and Mamaku tephra respectively. Ages calibrated using Calib v. 4.3 (Stuiver & Reimer 1993) and the 1998 calibration curve (Stuiver et al. 1998). The maximum 2-sigma uncertainty from the range included in the study is used here. | Zachariasen and Van Dissen (2001) | Genevieve Coffey | 2021-02-10 |  | 2021-05-10 | Nicola Litchfield
[18 empty] | EQ2 (PE) | 15700-9550 years BP | 15700 | 15400 | 16000 | 9550 | 9450 | 9650 | B | B | 2 | Minimum and maximum ages constrained by the Rotoma tephra and Rotorua lapilli respectively. Possibly occurred between the Rotorua and Waiohau tephras (15700-13800 years ago) but not enough evidence given. Ages calibrated using Calib v. 4.3 (Stuiver & Reimer 1993) and the 1998 calibration curve (Stuiver et al. 1998). The maximum 2-sigma uncertainty from the range included in the study is used here. | Zachariasen and Van Dissen (2001) | Genevieve Coffey | 2021-02-10 |  | 2021-05-10 | Nicola Litchfield
Inglewood | Inglewood | 27 | Normal | [6 empty] | 804 | Egmont Road trenches | 1699200.8116 | 5663433.6945 | c. 4000 | 3 | Average inter-event time between 3 events. | B | EQ1 (LE) | c. 3500 cal. yr BP | [6 empty] | B | A | 2 | Bracketed by ages for faulted and unfaulted tephra. Uncalibrated tephra radiocarbon ages 3610 ± 80 and 3320 ± 60 14C yr BP. | Hull (1994) | Nicola Litchfield | 2021-01-19
[18 empty] | EQ2 (PE) | c. 9000-4000 cal. yr BP | [6 empty] | B | B | 2 | Bracketed by ages for faulted and unfaulted tephra. Uncalibrated tephra radiocarbon ages 8947 ± 130 and 3610 ± 80 14C yr BP. Also states EQ2 is post-4000 years - typo? | Hull (1994) | Nicola Litchfield | 2021-01-19
[18 empty] | EQ3 (APE) | c. 13000-10000 cal. yr BP | [6 empty] | B | B | 2 | Bracketed by ages for faulted and unfaulted tephra. Uncalibrated tephra radiocarbon ages 12900 ± 200 and 10150 ± 100 14C yr BP. | Hull (1994) | Nicola Litchfield | 2021-01-19
[10 empty] | 805 | Everett Park trench | 1711026.847 | 5668676.4188 | c. 4000 | 3 | Average inter-event time between 3 events. | B | EQ1 (LE) | < c. 3500 cal. yr BP | [6 empty] | C | B | 3 | From the age of a faulted tephra. Uncalibrated tephra radiocarbon ages 3610 ± 80 and 3320 ± 60 14C yr BP. | Hull et al. (1992); Hull (1994) | Nicola Litchfield | 2021-03-02
[18 empty] | EQ2 (PE) | c. 9000-4000 cal. yr BP | [6 empty] | B | B | 2 | Bracketed by ages for faulted and unfaulted tephra. Uncalibrated tephra radiocarbon ages 8947 ± 130 and 3610 ± 80 14C yr BP. | Hull et al. (1992); Hull (1994) | Nicola Litchfield | 2021-03-02
[18 empty] | EQ3 (APE) | c. 13000-10000 cal. yr BP | [6 empty] | B | B | 2 | Bracketed by ages for faulted and unfaulted tephra. Uncalibrated tephra radiocarbon ages 12900 ± 200 and 10150 ± 100 14C yr BP. | Hull et al. (1992); Hull (1994) | Nicola Litchfield | 2021-03-02
Kaiapo | Kaiapo | 226 | Normal | [6 empty] | 4071 | Te Mihi outcrop | 1865548.3963 | 5720929.3978 | ~5725 | 3 | The age of the youngest tephra displaced by the oldest event is divided by the number of events | B | EQ1 (LE) | 1718 years ago | 1748 |  |  | 1688 |  |  | B | A | 2 | Linked to the early stages of the Taupo eruption. Intepreted to be related to volcanisms, therefore it is not used to calculate RI. Event displaces the base of the taupo eruption but does not displace the Taupo ignimbrite. Calibrated age. Two-sigma uncertainty | Villamor et al. (2008b, 2015) | Genevieve Coffey | 2021-03-05 |  | 2021-05-10 | Nicola Litchfield
[18 empty] | EQ2 (PE) | 10075-3410 years ago | 10075 | 9920 | 10230 | 3410 | 3370 | 3450 | B | C | 3 | Minimum and maximum age bounds constrained using the Waimihi and Opepe tephra. Event evidence is overthicknening of sediments on the down-thrown side of the fault. Calibrated ages. Two-sigma uncertainty. | Villamor et al. (2008b, 2015) | Genevieve Coffey | 2021-03-05 |  | 2021-05-10 | Nicola Litchfield
[18 empty] | EQ3 (APE) | 11450-10075 years ago | 11410 | 11220 | 11600 | 10075 | 9920 | 10230 | B | B | 2 | Minimum and maximum age bounds constrained using radiocarbon ages from the Karapiti and Opepe tephras respectively. Calibrated ages. Two-sigma uncertainty. | Villamor et al. (2008b, 2015) | Genevieve Coffey | 2021-03-05 |  | 2021-05-10 | Nicola Litchfield
[10 empty] | 4072 | Lilburn trench fault zone A | 1865714.6372 | 5720952.984 | 3360-5000 | 3 | The age of the youngest tephra displaced by the oldest event is divided by the number of events | C | EQ1 (LE) | <1718 years ago |  | 1688 | 1748 |  |  |  | B | A | 2 | Maximum age is from a radiocarbon date from the Taupo tephra. Calibrated age. Two-sigma uncertainty | Villamor et al. (2008b, 2015) | Genevieve Coffey | 2021-03-05 |  | 2021-05-10 | Nicola Litchfield
[18 empty] | EQ2 (PE) | 2762-1718 years ago | 2762 | 2742 | 2782 | 1718 | 1688 | 1748 | B | B | 2 | Maximimum and minimum ages constrained from radiocarbon dates of the Whakaipo and Taupo tephras respectively. Event identified from secondary faulting along in fault zone A, an unconformity in fault zone B, and offset in zone C. Calibrated ages. Two-sigma uncertainty. | Villamor et al. (2008b, 2015) | Genevieve Coffey | 2021-03-05 |  | 2021-05-10 | Nicola Litchfield
[18 empty] | EQ3 (APE) | 10075-3410 years ago | 10075 | 9920 | 10230 | 3410 | 3370 | 3450 | B | B | 2 | Maximum and minimum ages constrained from radiocarbon ages of the Waimihia and Opepe tephras respectively. Event evidence is an erosional unconformity in fault zone A and fault terminations in fault zone C. Calibrated ages. Two-sigma error. | Villamor et al. (2008b, 2015) | Genevieve Coffey | 2021-03-05 |  | 2021-05-10 | Nicola Litchfield
Kekerengu | Kekerengu 1 | 578 | Dextral and Reverse |  | 380 (322-438) | 4 | A | From inter-event times from trenches and 2016 Kaikoura EQ. Pref is midpoint. | Little et al. (2018) | 632 | Kekerengu Trench 1 | 1685161.803 | 5352978.7949 | ND | 4 | N/A | N/A | EQ1 (LE) | 2016 AD | -66 |  |  | -66 |  |  | A | A | 1 | Trench was ruptured in the 2016 Kaikōura earthquake | Little et al. (2018) | Nicola Litchfield | 2020-12-11
[18 empty] | EQ2 (PE) | 249-109 cal. yr BP | 249 |  |  | 109 |  |  | A | A | 1 | Bracketed by C14 ages. Calibrated using SHCAL13. OxCal model including historical age constraints. 2 sigma uncertainties. | Little et al. (2018) | Nicola Litchfield | 2020-12-11
[18 empty] | EQ3 (APE) | 528-356 cal. yr BP | 528 |  |  | 356 |  |  | A | A | 1 | Bracketed by C14 ages. Calibrated using SHCAL13. OxCal model, 2 sigma uncertainties. | Little et al. (2018) | Nicola Litchfield | 2020-12-11
[18 empty] | EQ4 | 1630-778 cal. yr BP | 1630 |  |  | 778 |  |  | A | A | 1 | Bracketed by C14 ages. Calibrated using SHCAL13. OxCal model, 2 sigma uncertainties. | Little et al. (2018) | Nicola Litchfield | 2020-12-11
[10 empty] | 633 | Kekerengu Trench 2 | 1684455.5265 | 5352676.9962 | ND | 2 | N/A | N/A | EQ1 (LE) | 905-113 cal. yr BP | 905 |  |  | 113 |  |  | B | A | 2 | Bracketed by C14 ages but oldest conflicts with another age. Calibrated using SHCAL13. OxCal model including historical age constraints. 2 sigma uncertainties. Alternative age model is 1828-115 cal. yr BP. Note this trench was not ruptured in the 2016 Kaikoura earthquake. | Little et al. (2018) | Nicola Litchfield | 2020-12-11
[18 empty] | EQ2 (PE) | 3456-955 cal. yr BP | 3456 |  |  | 955 |  |  | B | A | 2 | Bracketed by C14 ages but youngest conflicts with another age. Calibrated using SHCAL13. OxCal model, 2 sigma uncertainties. Alternative age model is 3473-1894 cal. yr BP. | Little et al. (2018) | Nicola Litchfield | 2020-12-11
[10 empty] | 634 | Kekerengu Trench 3 | 1684393.87 | 5352672.22 | ND | 2 | N/A | N/A | EQ1 (LE) | 2016 AD | -66 | [5 empty] | A | A | 1 | Trench was ruptured in the 2016 Kaikōura earthquake | Little et al. (2018) | Nicola Litchfield | 2020-12-11
[18 empty] | EQ2 (PE) | 1250-903 cal. yr BP | 1250 |  |  | 903 |  |  | A | A | 1 | Bracketed by C14 ages. Calibrated using SHCAL13. OxCal model, 2 sigma uncertainties. | Little et al. (2018) | Nicola Litchfield | 2020-12-11
[10 empty] | N/A | Kekerengu trenches combined | N/A | N/A | 322-438 | 4 | OxCal model of inter-event times between 3 paleoearthquakes and the 2016 Kaikoura Earthquake. | A | EQ1 (LE) | 2016 AD | -66 | [5 empty] | A | A | 1 | 2016 Kaikōura earthquake | Little et al. (2018) | Nicola Litchfield | 2020-12-11
[18 empty] | EQ2 (PE) | 249-109 cal. yr BP | 249 |  |  | 109 |  |  | A | A | 1 | From trench 1 | Little et al. (2018) | Nicola Litchfield | 2020-12-11
[18 empty] | EQ3 (APE) | 528-356 cal. yr BP | 528 |  |  | 356 |  |  | A | A | 1 | From trench 1 | Little et al. (2018) | Nicola Litchfield | 2020-12-11
[18 empty] | EQ4 | 1249-902 cal. yr BP | 1249 |  |  | 902 |  |  | A | A | 1 | From trenches 1 and 3 | Little et al. (2018) | Nicola Litchfield | 2020-12-11
Kerepehi | Kerepehi Awaiti | 8 | Normal | Dextral | [5 empty] | 815 | Davey | 1832178.2995 | 5853204.4753 | 8100-17500 | 2 | From the inter-event time between the two events. | C | EQ1 (LE) | 5.9-1.8 ka |  | 5741 | 5982 |  | 1713 | 1723 | B | A | 2 | Bracketed between radiocarbon age calibrated using SHCal13, 2 sigma uncertainties, and the Taupo Tephra. | Persaud et al. (2016) | Nicola Litchfield | 2021-01-20
[18 empty] | EQ2 (PE) | 19.2-13.7 ka |  | 18898 | 19251 |  | 13767 | 14047 | B | B | 2 | Fissuring bracketed between two radiocarbon ages calibrated using SHCal13, 2 sigma uncertainties. Maximum age is from soil in the fissures considered to pre-date the event. | Persaud et al. (2016) | Nicola Litchfield | 2021-01-20
Kerepehi | Kerepehi Te Poi | 14 | Normal | Dextral | [5 empty] | 811 | Westlake trench | 1848182.1999 | 5808247.5194 | ND | 1 | N/A | N/A | EQ1 (LE) | <0.5-0.3 ka |  | 320 | 540 |  |  |  | C | B | 3 | Minor fissuring inferred to be a secondary fault event. Maximum radiocarbon age calibrated using SHCal13, 2 sigma uncertainties. | Foster and Berryman (1991), Persaud et al. (2016) | Nicola Litchfield | 2021-01-20
[18 empty] | EQ2 (PE) | c. 16 ka |  |  |  |  | 16947 | 16381 | C | B | 3 | Major fissuring inferred to be a primary fault event. Radiocarbon age calibrated using SHCal13, 2 sigma uncertainties from a peat in a meander considered to form at about the same time as the earthquake. Reported as a minimum age here, but authors might have interpreted as a maximum age? | Foster and Berryman (1991), Persaud et al. (2016) | Nicola Litchfield | 2021-01-20
[10 empty] | 812 | Madill trench | 1848053.4606 | 5808499.6316 | 6000-6600 | 3 | From 3 events within 18-20 ka. However, at least two events within time of terrace deposits, suggesting clustering, and so an average RI may be misleading. | C | EQ1 (LE) - EQ3 (APE) | <18-20 ka |  | 18 | 20 |  |  |  | C | B | 3 | Evidence for two events from cross-cutting relationships and the total displacement suggests there could be one more, but they can't be separated by dating. | Persaud et al. (2016) | Nicola Litchfield | 2021-01-20
Kerepehi | Kerepehi Waitoa | 13 | Normal | Dextral | [5 empty] | 813 | Simonsen trenches | 1843989.768 | 5826782.153 | 6200-7300 | 2 | From 2 primary events within 20 ± 2.5 ka. | B | EQ1 (LE) | 0.7-0.5 ka | 719 |  |  | 500 |  |  | C | B | 3 | Radiocarbon age of soil in minor cracks, calibrated using SHCal13, 2 sigma uncertainties. Inferred to likely be a secondary event. | Foster and Berryman (1991), Persaud et al. (2016) | Nicola Litchfield | 2021-01-20
[18 empty] | EQ2 (PE) | 5.3 ± 0.5 ka |  | 7439 | 7655 |  | 5068 | 5736 | B | A | 2 | Bracketed by two radiocarbon ages, calibrated using SHCal13, 2 sigma uncertainties. Considered to be closer to the minimum age. | Foster and Berryman (1991), Persaud et al. (2016) | Nicola Litchfield | 2021-01-20
[18 empty] | EQ3 (APE) | 20-7.4 ka | 20000 | 17500 | 22500 |  | 7439 | 7655 | B | B | 2 | Bracketed by radiocarbon age, calibrated using SHCal13, 2 sigma uncertainties, and inferred terrace age. | Foster and Berryman (1991), Persaud et al. (2016) | Nicola Litchfield | 2021-01-20
[10 empty] | 814 | Buchanan trench | 1832340.1301 | 5842302.0139 | 5800-11200 | 2-3 | From 2-3 events within 20 ± 2.5 ka. Number of events from comparing the SED in the trench with total scarp heights elsewhere. | C | EQ1 (LE) | 6.6 ± 0.2 ka | 6740 |  |  | 6495 |  |  | C | C | 3 | Radiocarbon age of soil in fissures, calibrated using SHCal13, 2 sigma uncertainties. | Persaud et al. (2016) | Nicola Litchfield | 2021-01-20
Kina | Kina | 33 | Normal | [6 empty] | 798 | Kina Fault trench | 1674662.779 | 5640962.0389 | 2600 | 3 | Not explicitly stated but appears to be 3 events in 7.8 ka. | B | EQ1 (LE) | 3321-152 cal. yr BP |  | 3063 | 3321 |  | 152 | 315 | B | B | 2 | Bracketed by two radiocarbon ages calibrated using CalPal (Weninger and Joris 2004), 2 sigma uncertainties. | Townsend et al. (2010) | Nicola Litchfield | 2021-01-19
[18 empty] | EQ2 (PE) | 4811-3063 cal. yr BP |  | 4446 | 4811 |  | 3063 | 3321 | B | B | 2 | Bracketed by two radiocarbon ages calibrated using CalPal (Weninger and Joris 2004), 2 sigma uncertainties. | Townsend et al. (2010) | Nicola Litchfield | 2021-01-19
[18 empty] | EQ3 (APE) | 5574-4446 cal. yr BP |  | 5315 | 5574 |  | 4446 | 4811 | B | B | 2 | Bracketed by two radiocarbon ages calibrated using CalPal (Weninger and Joris 2004), 2 sigma uncertainties. | Townsend et al. (2010) | Nicola Litchfield | 2021-01-19
Kirkliston | Kirkliston | 713 | Reverse | Dextral | [5 empty] | 4042 | T07/2 | 1406238.5596 | 5056363.7643 | >23400 - <39000 | 2 | Two events in 77500 years, most likely within 50000 years | C | EQ1 (LE) | ca. 22000-12900 | 12900 | 11900 | 13900 | 20500 | 19000 | 22000 | B | A | 2 | Minimum and maximum bounds on age are constrained using OSL ages of unfaulted unit 2e (a younger radiocarbon date on charcoal in this unit was also measured) and faulted unit 3 (two consistent OSL ages) respectively. Assumed two-sigma uncertainty. | Barrell et al. (2008) | Genevieve Coffey | 2021-02-24 |  | 2021-05-10 | Nicola Litchfield
[18 empty] | EQ2 (PE) | ca. 50000 years BP | 19400 | 17800 | 21000 | 71400 | 65300 | 65300 | B | A | 2 | Minimum and maximum bounds on age are constrained using OSL ages of unfaulted unit 3a and faulted unit 5a respectively. The preferred age is an OSL age of sediments close to the fault tip. Assumed two-sigma uncertainty. | Barrell et al. (2008) | Genevieve Coffey | 2021-02-24 |  | 2021-05-10 | Nicola Litchfield
Lees Valley | Lees Valley | 674 | Reverse | Dextral | [5 empty] | 829 | Dalzell trench | 1539989.8919 | 5228531.5483 | ND | 2 | N/A | N/A | EQ1 (LE) | 21600-13600 | 21600 | 19300 | 23900 | 13600 | 12500 | 14700 | B | A | 2 | Bracketed between two OSL ages. 1 sigma uncertainties | Gore (2015) | Nicola Litchfield | 2021-02-01
[18 empty] | EQ2 (PE) | 21600-13600 | 21600 | 19300 | 23900 | 13600 | 12500 | 14700 | B | A | 2 | Bracketed between two OSL ages. 1 sigma uncertainties | Gore (2015) | Nicola Litchfield | 2021-02-01
Maleme | Maleme | 210 | Normal | [6 empty] | 4040 | Huffadine trench | 1882420.1379 | 5756132.9145 | ND | 7 | N/A | N/A | EQ1 (LE) | 900 ± 800 cal yr BP | 1700 | 1600 | 1800 | 100 |  |  | B | A | 2 | Minimum and maximum age bounds constrained using the time of European settlement (1850 AD) and age of the Taupo tephra respectively. Calibrated ages. Two-sigma uncertainty, | McClymont et al. (2009) | Genevieve Coffey | 2021-02-24 |  | 2021-05-10 | Nicola Litchfield
[18 empty] | EQ2 (PE) | 3600 ± 1900 cal yr BP | 5500 |  |  | 1700 | 1600 | 1800 | B | A | 2 | Minimum and maximum age bounds constrained using the Taupo and Whakatane tephras respectively. Calibrated ages. Two-sigma uncertainty. | McClymont et al. (2009) | Genevieve Coffey | 2021-02-24 |  | 2021-05-10 | Nicola Litchfield
[18 empty] | EQ3 (APE) | 7500 ± 2000 | 9500 | 9400 | 9600 | 5500 |  |  | B | A | 2 | Minimum and maximum age bounds constrained using the Whakatane and Rotoma tephras respectively. Calibrated ages. Two-sigma uncertainty. | McClymont et al. (2009) | Genevieve Coffey | 2021-02-24 |  | 2021-05-10 | Nicola Litchfield
[18 empty] | EQ4 | 12500 ± 3000 cal yr BP | 15400 | 12400 | 18400 | 9500 | 9400 | 9600 | B | A | 2 | Minimum and maximum age bounds constrained using the ages of the Rotoma tephra and Rotorua tephra. Calibrated ages. Two-sigma uncertainty | McClymont et al. (2009) | Genevieve Coffey | 2021-02-24 |  | 2021-05-10 | Nicola Litchfield
[18 empty] | EQ5 | 18600 ± 3200 cal yr BP | 21800 |  |  | 15400 | 12400 | 18400 | B | A | 2 | Minimum and maximum age bounds constrained using the ages of the Rotorua and Okareka tephras respectively. Calibrated ages. Two-sigma uncertainty. | McClymont et al. (2009) | Genevieve Coffey | 2021-02-24 |  | 2021-05-10 | Nicola Litchfield
[18 empty] | EQ6 | 18600 ± 3200 cal yr BP | 21800 |  |  | 15400 | 12400 | 18400 | B | A | 2 | Minimum and maximum age bounds constrained using the ages of the Rotorua and Okareka tephras respectively. Although the age ranges are the same for events 5 and 6, it is clear that event 5 occurrred sometime after event 6 from the deposition of loess and paleosol. Calibrated ages. Two-sigma uncertainty. | McClymont et al. (2009) | Genevieve Coffey | 2021-02-24 |  | 2021-05-10 | Nicola Litchfield
[18 empty] | EQ7 | 24400 ± 800 cal yr BP | 25200 |  |  | 23600 |  |  | B | A | 2 | Event occurred during the deposition of the Te Rere tephra. Age is constrained from radiocarbon dating of this unit. Calibrated age. Two-sigma uncertainty. | McClymont et al. (2009) | Genevieve Coffey | 2021-02-24 |  | 2021-05-10 | Nicola Litchfield
Manawahe | Manawahe | 188 | Normal | [6 empty] | 965 | McDowell trench | 1919338.7027 | 5788314.7865 | ND | 8 | N/A | N/A | EQ1 (LE) | 5.6 - 0.7 ka | 5600 |  |  | 700 |  |  | B | A | 2 | From differential displacement of Whakatane Ash and Kaharoa ash | Villamor et al. (2011) | Nicola Litchfield | 2021-05-31
[18 empty] | EQ2 (PE) | ≥5.6 ka | 5600 | [5 empty] | B | A | 2 | From differential displacement of Mamaku paleosol and Whakatane lapilli. Inferred to have occurred immediately prior to the Whakatane eruption. | Villamor et al. (2011) | Nicola Litchfield | 2021-05-31
[18 empty] | EQ3 (APE) | 8.1-5.6 ka | 8100 |  |  | 5600 |  |  | B | A | 2 | From differential displacement of Mamaku alluvium and Mamaku paleosol. | Villamor et al. (2011) | Nicola Litchfield | 2021-05-31
[18 empty] | EQ4 | ~8.1 ka | 8100 | [5 empty] | B | A | 2 | From differential displacement of Mamaku lapilli and Mamaku alluvium. Inferred to have occurred during the Mamaku eruption. | Villamor et al. (2011) | Nicola Litchfield | 2021-05-31
[18 empty] | EQ5 | 9.5-8.1 ka | 9500 |  |  | 8100 |  |  | B | A | 2 | From differential displacement of Rotoma alluvium and Mamaku lapilli. | Villamor et al. (2011) | Nicola Litchfield | 2021-05-31
[18 empty] | EQ6 | 9.5 ka | 9500 | [5 empty] | B | A | 2 | From differential displacement of Rotoma Formation units. Inferred to have occurred during the Rotoma eruption. | Villamor et al. (2011) | Nicola Litchfield | 2021-05-31
[18 empty] | EQ7 | 9.5 ka | 9500 | [5 empty] | B | A | 2 | From differential displacement of Rotoma Formation units. Inferred to have occurred during the Rotoma eruption. | Villamor et al. (2011) | Nicola Litchfield | 2021-05-31
[18 empty] | EQ8 | ≥9.5 ka |  |  |  | 9500 |  |  | B | A | 2 | From differential displacement of Waiohau paleosol and Rotoma Formation. Inferred to have occurred just before the Rotoma eruption. | Villamor et al. (2011) | Nicola Litchfield | 2021-05-31
Martinborough | Martinborough | 402 | Reverse | Dextral | [5 empty] | 1219 | Higher Porewan Fan Surface | 1803095.7239 | 5433011.9851 | 14000 | 4 | From 4 events in 55 ka. Four events estimated from average SED of 1.5 (average of 2-3 measurements) and 6 m max vertical separation. | C | EQ1 (LE) | <55 ka | 55000 | [8 empty] | Likely to be more than one event. OSL ages of loess coverbeds (Formento-Trigilio et al. 2003) suggests is a Porewan alluvial fan, of inferred age of 70-55 ka. So 55 ka is a surface age. | Litchfield et al. (2007) | Jade Humphrey | 2020-12-16 |  | 2021-06-01 | Nicola Litchfield
Masterton | Masterton | 398 | Dextral | Normal | [5 empty] | 1108 | Renalls Trench | 1817355.4395 | 5461632.3746 | ND | 1 | N/A | N/A | EQ1 (LE) | <10000 yr BP | 10000 | [5 empty] | C | C | 3 | Waiohine surface (10-14 ka) offset in trench by two steeply dipping faults as well as overlying loess deposits. No C14 material to date. Assume they just took minimum age range of Waiohine surface. | Begg et al. (2001) | Jade Humphrey | 2021-02-15 |  | 2021-02-16 | Nicola Litchfield
Matata | Matata | 179 | Normal | [6 empty] | 860 | Matata Trench | 1931263.8504 | 5798761.8394 | ND | 2 | N/A | N/A | EQ1 (LE) | <800 or 250 yr BP | 800 | [5 empty] | B | A | 2 | Post-dates Kaharoa tephra on the main fault and rupture on a subsidiary fault post-dates a peat radiocarbon dated at <250 yrs BP. Unclear if 250 yrs is a radiocarbon age or a calibrated age. No calibration curve stated. | Ota et al. (1988b) | Nicola Litchfield | 2021-03-02
[18 empty] | EQ2 (PE) | 1850-1400 yr BP | 1850 | 1790 | 1910 | 1400 | 1340 | 1460 | B | B | 2 | Bracketed by the Taupo Tephra and a radiocarbon dated peat bed inferred to post-date the faulting. Unclear if 1400 ± 60 yrs is a radiocarbon age or a calibrated age. No calibration curve stated. | Ota et al. (1988b) | Nicola Litchfield | 2021-03-02
[10 empty] | 861 | Beach Ridges II-IV | 1931724.3271 | 5799104.0743 | ND | 2-3 | N/A | N/A | EQ3 (APE) | 4800-1850 yr BP | 4800 |  |  | 1850 |  |  | B | B | 2 | Offset of a beach ridge and accumulation of peat and tephra. Bracketed by Taupo Tephra and Whakatane Tephra. Max age could be younger than 3300 yr BP. Unclear if ages are radiocarbon or calibrated. | Ota et al. (1988b) | Nicola Litchfield | 2021-03-02
[18 empty] | EQ4 | 4800-1850 yr BP | 4800 |  |  | 1850 |  |  | B | B | 2 | Offset of a beach ridge and creation of fissures with scarp-derived colluvium. Bracketed by Taupo Tephra and Whakatane Tephra. Max age could be younger than 3300 yr BP. Unclear if ages are radiocarbon or calibrated. | Ota et al. (1988b) | Nicola Litchfield | 2021-03-02
[18 empty] | EQ5 | 4800-1850 yr BP | 4800 |  |  | 1850 |  |  | B | B | 2 | Offset of a beach ridge and burial or removal on downthrown side. Bracketed by Taupo Tephra and Whakatane Tephra. Max age could be younger than 3300 yr BP. Unclear if ages are radiocarbon or calibrated. | Ota et al. (1988b) | Nicola Litchfield | 2021-03-02
Mohaka | Mohaka: North | 271 | Dextral | [6 empty] | 973 | Syme Trench | 1904001.5294 | 5637878.946 | 4900 ± 200 | 3 | Method not explicitly stated, but from paleoearthquakes over 10 ka. | C | EQ1 (LE) | <1.8 kyr BP | 1800 | [5 empty] | C | A | 3 | From displacement of Taupo Tephra. No uncertainties given. | Hanson (1998); Mouslopoulou (2006); Mouslopoulou et al. (2009) | Nicola Litchfield | 2021-06-14
[18 empty] | EQ2 (PE) | 10-9.831 ± 0.346 kyr BP | 10000 |  |  | 9831 | 9485 | 10177 | C | B | 3 | Bracketed between Mangatete Tephra and radiocarbon age of charcoal from a colluvial wedge. No details on calibration method but likely SHCAL04. 2 sigma uncertainties. | Hanson (1998); Mouslopoulou (2006); Mouslopoulou et al. (2009) | Nicola Litchfield | 2021-06-14
[18 empty] | EQ3 (APE) | >10.1 kyr BP |  |  |  | 10100 |  |  | C | B | 3 | Predates Karapiti tephra. No uncertainties given. | Hanson (1998); Mouslopoulou (2006); Mouslopoulou et al. (2009) | Nicola Litchfield | 2021-06-14
Mohaka | Mohaka: South | 272 | Dextral | Reverse | [5 empty] | 975 | McCool 1 Trench | 1891002.7378 | 5612953.5673 | 2000 | 4 | Method not explicitly stated, but from paleoearthquakes over 13.8 ± 0.5 ka. No uncertainties given. | C | EQ1 (LE) | <1.8 kyr BP | 1800 | [5 empty] | C | B | 3 | From displacement of Taupo Tephra, but could also be post-600 yr BP from a radiocarbon age of peat of 614 ± 20 yrs BP. No details on calibration method but likely SHCAL04. 2 sigma uncertainties. | Hanson (1998); Mouslopoulou (2006); Mouslopoulou et al. (2009) | Nicola Litchfield | 2021-06-14
[18 empty] | EQ2 (PE) | 3.5-1.8 kyr BP | 3500 |  |  | 1800 |  |  | C | B | 3 | Bracketed between Waimihia and Taupo tephras. No age uncertainties given. | Hanson (1998); Mouslopoulou (2006); Mouslopoulou et al. (2009) | Nicola Litchfield | 2021-06-14
[18 empty] | EQ3 (APE) | 5919 ± 257 - 4728 ± 145 yrs BP | 5919 | 5662 | 6176 | 4728 | 4583 | 4873 | B | B | 2 | Bracketed between peat and wood radiocarbon ages. No details on calibration method but likely SHCAL04. 2 sigma uncertainties. | Hanson (1998); Mouslopoulou (2006); Mouslopoulou et al. (2009) | Nicola Litchfield | 2021-06-14
[18 empty] | EQ4 | <16810 ± 575 yrs BP | 16810 | 16235 | 17385 |  |  |  | C | B | 3 | Maximum age from radiocarbon wood date. No details on calibration method but likely SHCAL04. 2 sigma uncertainties. | Hanson (1998); Mouslopoulou (2006); Mouslopoulou et al. (2009) | Nicola Litchfield | 2021-06-14
Mokonui | Mokonui Southwest | 395 | Dextral | [6 empty] | 1140 | Viewfield Trench | 1822050.8934 | 5469514.6369 | 1300-2000 | 2-3 | From 2-3 events in last 4,000 years. Broadly consistent with calculations of SED/SR and 2 events in 2800 years. | C | EQ1 (LE) | <1283 cal. yr BP |  | 1068 | 1283 |  |  |  | C | C | 3 | Inferred from warping of peat, pinching unconformity relations and trough-filling peats, but may not be an earthquake. Minimum age from radiocarbon date of deformed peat. Calibration method not stated, 2 sigma uncertainties. | Langridge et al. (2003b) | Jade Humphrey | 2021-01-27 |  | 2021-06-01 | Nicola Litchfield
[18 empty] | EQ2 (PE) | 1068-2707 cal. yr BP |  | 2356 | 2707 |  | 1068 | 1283 | B | C | 3 | Evidence for an event includes deformation of peat P3 and OZ1 that were dragged into fissure during EQ1. Bracketed by radiocarbon ages of peat in fissure and seeds from overlying peat. May not be an earthquake event. | Langridge et al. (2003b) | Jade Humphrey | 2021-01-27 |  | 2021-06-01 | Nicola Litchfield
[18 empty] | EQ3 (APE) | 2356-3837 cal. yr BP |  | 3693 | 3893 |  | 2356 | 2707 | B | B | 2 | Evidence for event includes draping of unit POZ into fault zone (fissure). Bracketed by radiocarbon age from wood above faulted colluvial wedge and peat in fissure. Calibration method not stated, Max age constraint uncertainty is reported in 1 sigma, min age in 2 sigma. | Langridge et al. (2003b) | Jade Humphrey | 2021-01-27 |  | 2021-06-01 | Nicola Litchfield
[18 empty] | EQ4 | >3639 cal. yr BP |  |  |  |  | 3639 | 3893 | C | B | 3 | Faulting relations are not observed, but inferred from colluvial deposit. Minimum radiocarbon age from wood in silt above colluvial wedge. Calibration method not stated, 2 sigma uncertainties. | Langridge et al. (2003b) | Jade Humphrey | 2021-01-27 |  | 2021-06-01 | Nicola Litchfield
[18 empty] | EQ5 | <10098 ± 58 yr BP |  | 11297 | 12258 |  |  |  | C | B | 3 | Fault relations not directly observed but maximum age from radiocarbon age of wood in organic silt if assume it is reworked. Reported age in text is uncalibrated C14 age (sample VW6), 2 sigma age is 11,297-12,258 cal. yr BP; calibration method not stated. | Langridge et al. (2003b) | Jade Humphrey | 2021-01-27 |  | 2021-06-01 | Nicola Litchfield
Mt Grey | Doctors | 641 | Reverse | [6 empty] | 822 | Onehunga Station stream exposure | 1563276.2086 | 5228198.9651 | ND | 2 | N/A | N/A | EQ1 (LE) | >1661 AD |  |  |  |  | 0 | 284 | C | B | 3 | Tree in growth position in unfaulted debris flow covering the fault. Calibration method not stated so radiocarbon age (182 ± 60 14C yr BP) recalibrated here using SHCAL20, 2 sigma uncertainties for consistency with older age. Unclear if really two earthquakes in this exposure. | Cowan et al. (1996) | Nicola Litchfield | 2021-01-22
[18 empty] | EQ2 (PE) | 2400-2100 14C yr BP |  | 2361 | 2142 |  |  |  | C | B | 3 | Wood from tree inferred to be felled by earthquake is inferred to date the timing of the earthquake. Wood age reported as a radiocarbon age (2330 ± 40 14C yr BP), calibrated here using SHCAL20, 2 sigma uncertainties. Unclear if really two earthquakes in this exposure. | Cowan et al. (1996) | Nicola Litchfield | 2021-01-22
Nevis | Nevis | 812 | Reverse | Dextral | 3000-4000 | ≤5 | C | Not specifically defined, but appears to be inferred from up to 5 events on a 23 ka surface. | Beanland and Barrow-Hurlbert (1988) | 867 | DC1 Ben Nevis Trace | 1283647.1525 | 4986534.6466 | ND | 1 | N/A | N/A | EQ1 (LE) | 70,000-18,000 yr | 70000 |  |  | 18000 |  |  | C | A | 3 | Site is on a faulted fan inferred to the Luggate Advance and adjacent to an unfaulted fan inferred to the Hawea Advance. Unclear if radiocarbon or calibrated ages. | Beanland and Barrow-Hurlbert (1988); Beanland et al. (1984) EDS Immediate Report 84/018 | Nicola Litchfield | 2021-03-22
[10 empty] | 868 | DC5 | 1276668.1439 | 4971398.1381 | ND | 1 | N/A | N/A | EQ1 (LE) | <23,000 | 23000 | [5 empty] | C | A | 3 | Site is on a faulted fan inferred to the Luggate Advance and adjacent to a series of faulted younger terraces. Unclear if radiocarbon or calibrated ages. 5 events inferred. | Beanland and Barrow-Hurlbert (1988); Barrow-Hurlbert (1985) | Nicola Litchfield | 2021-03-22
[10 empty] | 869 | DC6 | 1275878.4756 | 4970598.4053 | ND | 1 | N/A | N/A | EQ1 (LE) | <23,000 | 23000 | [5 empty] | C | A | 3 | Site is on a faulted fan inferred to the Luggate Advance. Unclear if radiocarbon or calibrated ages. | Beanland and Barrow-Hurlbert (1988); Barrow-Hurlbert (1985) | Nicola Litchfield | 2021-03-22
[10 empty] | 870 | DC7 | 1275170.5545 | 4969603.1392 | ND | 1 | N/A | N/A | EQ1 (LE) | <23,000 | 23000 | [5 empty] | C | A | 3 | Site is on a faulted fan inferred to the Luggate Advance and adjacent to a series of faulted younger terraces. Unclear if radiocarbon or calibrated ages. | Beanland and Barrow-Hurlbert (1988); Barrow-Hurlbert (1985) | Nicola Litchfield | 2021-03-22
[10 empty] | 871 | DC8 | 1273576.067 | 4967074.3842 | ND | 1 | N/A | N/A | EQ1 (LE) | <23,000 | 23000 | [5 empty] | C | A | 3 | Site is on a faulted fan inferred to the Luggate Advance. Unclear if radiocarbon or calibrated ages. | Beanland and Barrow-Hurlbert (1988); Barrow-Hurlbert (1985) | Nicola Litchfield | 2021-03-22
[10 empty] | 872 | DC9 | 1272770.7041 | 4965793.6696 | ND | 1 | N/A | N/A | EQ1 (LE) | <23,000 | 23000 | [5 empty] | C | A | 3 | Site is on a faulted fan inferred to the Luggate Advance. Unclear if radiocarbon or calibrated ages. | Beanland and Barrow-Hurlbert (1988); Barrow-Hurlbert (1985) | Nicola Litchfield | 2021-03-22
Northern Ohariu | Northern Ohariu | 317 | Dextral | [6 empty] | 1055 | Harper Road (Site d) | 1782773.8043 | 5482963.9117 | ND | 1 | N/A | N/A | EQ1 (LE) | < ca. 1000 yr BP | 1000 | [5 empty] | C | B | 3 | Maximum age inferred from soil development. Minimum age is inferred to be older than several hundred years. | Palmer and Van Dissen (2002) | Jade Humphrey | 2020-07-20 |  | 2021-06-01 | Nicola Litchfield
[10 empty] | 1056 | Waitohu Stream (Site g) | 1785509.8672 | 5484849.1046 | ND | 1 | N/A | N/A | EQ1 (LE) | < ca.1000 yr BP | 1000 | [5 empty] | C | B | 3 | Clear RL offset on younger river terraces of Waitohu Stream, maximum age taken from age of Manawatu and Kairanga soils (ca. 1000 yr BP). Minimum age is inferred from soil development to be older than several hundred years. | Palmer and Van Dissen (2002) | Jade Humphrey | 2020-12-18 |  | 2021-06-01 | Nicola Litchfield
Northwest Cardrona | NW Cardrona North | 809 | Reverse | Dextral | [5 empty] | 865 | DC11 Branch Ck Rd Trace | 1285854.2434 | 5028265.574 | ND | 2 | N/A | N/A | EQ1 (LE) | <18,000 yr | [6 empty] | C | A | 3 | Two events post-dating inferred age of Hawea Advance. Unclear if in radiocarbon years. | Beanland and Barrow-Hurlbert (1988); Beanland (1984) | Nicola Litchfield | 2021-03-22
[18 empty] | EQ2 (PE) | <18,000 yr | [6 empty] | C | A | 3 | Two events post-dating inferred age of Hawea Advance. Unclear if in radiocarbon years. | Beanland and Barrow-Hurlbert (1988); Beanland (1984) | Nicola Litchfield | 2021-03-22
Northwest Cardrona | NW Cardrona South | 810 | Reverse | Dextral | 4000-9000 | ≤3 | C | Not specifically defined, but 9000 years likely from 2 events on a 18 ka surface. | Beanland and Barrow-Hurlbert (1988) | 864 | DC12 Kawarau Trace | 1277533.422 | 5007715.1847 | ND | 3 | N/A | N/A | EQ1 (LE) | <9760 ± 560 yr | [6 empty] | B | A | 2 | Post-dates faulted soil. Age likely in radiocarbon years. | Beanland and Barrow-Hurlbert (1988); Beanland and Fellows (1984) | Nicola Litchfield | 2021-03-22
[18 empty] | EQ2 (PE) | 20,500 ± 1550 - 9760 ± 560 yr | [6 empty] | B | A | 2 | Bracketed by radiocarbon ages of two faulted soils. Age likely in radiocarbon years. | Beanland and Barrow-Hurlbert (1988); Beanland and Fellows (1984) | Nicola Litchfield | 2021-03-22
[18 empty] | EQ3 (APE) | 23,000 - 20,500 ± 1550 yr | [6 empty] | B | A | 2 | Bracketed by radiocarbon age of faulted soil and inferred age for Mt Iron Advance. Age likely in radiocarbon years. | Beanland and Barrow-Hurlbert (1988); Beanland and Fellows (1984) | Nicola Litchfield | 2021-03-22
[10 empty] | 866 | DC10 Maori Gully | 1280747.4336 | 5016605.298 |  | 1 |  |  | EQ1 (LE) | <18,000 yr | [6 empty] | C | A | 3 | 4 m scarp on fan correlated to the Hawea Advance. Number of events could not be determined. Unclear if in radiocarbon years. | Beanland and Barrow-Hurlbert (1988); Beanland (1984) | Nicola Litchfield | 2021-03-22
Oaonui | Oaonui | 30 | Normal | [6 empty] | 797 | Oaonui coastal cliff exposure | 1667636.0414 | 5638928.431 | 6000 (5200-8600) | 4 | Not explicitly stated but presume from 4 events in 24000 years, with uncertainties from the range of inter-event times. | B | EQ1 (LE) | <3.5 ka | 7800 | 7000 | 8600 |  |  |  | C | A | 3 | Event post-dates 7800 ± 800 cal. BP formation and pre-dates period of erosion and subsequent deposition. Preferred age from another trench excavated ~10 km NE dated at post-3.5 ka. | Townsend et al. (2010) | Nicola Litchfield | 2021-01-19
[18 empty] | EQ2 (PE) | 8200-12000 years BP |  | 15135 | 15892 |  | 8200 | 8720 | B | A | 2 | Bracketed by two radiocarbon ages calibrated using CalPal (Weninger and Joris 2004), 2 sigma uncertainties. Maximum age refined based on position of the fault tip within the stratigraphy. | Townsend et al. (2010) | Nicola Litchfield | 2021-01-19
[18 empty] | EQ3 (APE) | c. 17.5-20 ka |  | 20220 | 19848 |  | 15135 | 15892 | B | B | 2 | Bracketed by two radiocarbon ages calibrated using CalPal (Weninger and Joris 2004), 2 sigma uncertainties. Age refined to first half of interval because colluvial wedge position in stratigraphy and time considered taken to form. | Townsend et al. (2010) | Nicola Litchfield | 2021-01-19
[18 empty] | EQ4 | c. 22600-24000 | 24000 |  |  |  | 22600 | 23240 | B | B | 2 | Bracketed by one radiocarbon age calibrated using CalPal (Weninger and Joris 2004), 2 sigma uncertainties and the c. 24 ka age for a faulted formation. | Townsend et al. (2010) | Nicola Litchfield | 2021-01-19
Off-fault | Gable End North | 356 | Reverse | [6 empty] | 4044 | Puatai Beach trench | 2060632.9891 | 5728171.9578 | 705 (485-850) | 3 | From 2 inter-event times and including 2 sigma uncertainties. | B | EQ1 (LE) | 420-250 cal yr BP | 420 |  |  | 250 |  |  | A | B | 2 | Ages constrained using the radiocarbon age of the youngest shells. 2 sigma ages calibrated using Marine13C and ΔR = 142 ± 29 yrs. | Litchfield et al. (2020) | Genevieve Coffey | 2021-02-25 |  | 2021-05-10 | Nicola Litchfield
[18 empty] | EQ2 (PE) | 1100-910 cal yr BP | 1100 |  |  | 910 |  |  | A | B | 2 | Ages constrained using the radiocarbon age of the youngest shells on the uplifted terrace platform. 2 sigma ages calibrated using Marine13C and ΔR = 142 ± 29 yrs. | Litchfield et al. (2020) | Genevieve Coffey | 2021-02-25 |  | 2021-05-10 | Nicola Litchfield
[18 empty] | EQ3 (APE) | 1770-1710 cal yr BP | 1770 |  |  | 1710 |  |  | A | B | 2 | Minimum and maximum bounds on age are constrained by the age of the Taupo tephra (identified using microprobe analysis) and the oldest radiocarbon ages from shells upon the next lowest tephra. 2 sigma ages calibrated using Marine13C and ΔR = 142 ± 29 yrs. | Litchfield et al. (2020) | Genevieve Coffey | 2021-02-25 |  | 2021-05-10 | Nicola Litchfield
Off-fault | Lachlan 3 | 364 | Dextral and Reverse | [6 empty] | 966 | Table Cape Trenches | 2032383.3482 | 5659634.924 | ND | 4 | N/A | N/A | EQ1 (LE) | 300-100 cal. yr BP | 300 |  |  | 100 |  |  | A | B | 2 | Uplifted marine terrace - lowest. OxCal model using OxCal v. 4.2, Marine13 curve, no ΔR, 2 sigma uncertainties. | Berryman et al. (2018) | Nicola Litchfield | 2021-06-03
[18 empty] | EQ2 (PE) | 1360-1120 cal. yr BP | 1360 |  |  | 1120 |  |  | A | B | 2 | Uplifted marine terrace - second lowest. Age from Clark et al. (2019), from an OxCal model using OxCal v. 4.3, Marine13 curve, ΔR = 109 ± 44, 2 sigma uncertainties. | Berryman et al. (2018); Clark et al. (2019) | Nicola Litchfield | 2021-06-03
[18 empty] | EQ3 (APE) | 1795-1710 cal. yr BP | 1795 |  |  | 1710 |  |  | A | B | 2 | Uplifted marine terrace - third lowest. Age from Clark et al. (2019), from an OxCal model using OxCal v. 4.3, Marine13 curve, ΔR = 109 ± 44, 2 sigma uncertainties. | Berryman et al. (2018); Clark et al. (2019) | Nicola Litchfield | 2021-06-03
[18 empty] | EQ4 | 3490-3280 cal. yr BP | 3490 |  |  | 3280 |  |  | A | B | 2 | Uplifted marine terrace - fourth lowest. Age from Clark et al. (2019), from an OxCal model using OxCal v. 4.3, Marine13 curve, ΔR = 109 ± 44, 2 sigma uncertainties. | Berryman et al. (2018); Clark et al. (2019) | Nicola Litchfield | 2021-06-03
[10 empty] | 967 | Auroa Point T5 | 2029192.6067 | 5661275.5805 | ND | 1 | N/A | N/A | EQ5 | 5025-3570 cal. yr BP |  | 5025 | 3570 |  |  |  | A | B | 2 | Uplifted marine terrace - fifth lowest. Age from Clark et al. (2019), from an OxCal model using OxCal v. 4.3, Marine13 curve, ΔR = 109 ± 44, 2 sigma uncertainties. | Berryman et al. (2018); Clark et al. (2019) | Nicola Litchfield | 2021-06-03
Off-fault | Ohariu | 323 | Dextral | [6 empty] | 1042 | Taupo Swamp | 1757367.4295 | 5451219.914 | ND | 3 | N/A | N/A | EQ1 (LE) | 700-1200 cal. yr BP | 1200 |  |  | 700 |  |  | C | B | 3 | Event (Horizon C-D) inferred from shallowing of wetland and decrease in salinity. Age estimated using the average sediment accumulation rate constrained by radiocarbon ages. Calibrated using INTCAL98 (Stuiver et al. 1998) and ΔR = -7 ± 45 years, 2 sigma uncertainties. | Cochran et al. (2007) | Jade Humphrey | 2020-07-30 |  | 2021-06-02 | Nicola Litchfield
[18 empty] | EQ2 (PE) | 2100-2600 cal. yr BP | 2600 |  |  | 2100 |  |  | C | B | 3 | Event (Horizon B-C) inferred by the sudden and complete disappearance of brackish samples and increases in salt intolerant and subaerial diatoms. Estimated using the average sediment accumulation rate constrained by radiocarbon ages. Calibrated using INTCAL98 (Stuiver et al. 1998)and ΔR = -7 ± 45 years, 2 sigma uncertainties. | Cochran et al. (2007) | Jade Humphrey | 2020-07-30 |  | 2021-06-02 | Nicola Litchfield
[18 empty] | EQ3 (APE) | 2330-3850 cal. yr BP |  | 2450 | 3850 |  | 2330 | 2750 | B | B | 2 | Event (Horizon A-B) inferred from sudden change in environment marked by a rapid change in diatom assemblage over 3cm. Bracketed by radiocarbon ages of wood and organics. Calibrated using INTCAL98 (Stuiver et al. 1998), 2 sigma uncertainties. | Cochran et al. (2007) | Jade Humphrey | 2020-07-30 |  | 2021-06-02 | Nicola Litchfield
Off-fault | Te Ikaarongamai | 359 | Reverse | Sinistral | [5 empty] | 4045 | Pakarae River mouth trench | 2057724.7791 | 5719898.4007 | 850 ± 450 | 6 | Method not explicitly stated, but calculated using all six terraces (Wilson et al., 2006) | B | EQ1 (LE) | 660-530 cal yr BP | 660 |  |  | 530 |  |  | A | B | 2 | Ages constrained using the radiocarbon age of the youngest shells on the uplifted terrace platform. 2 sigma ages calibrated using Marine13C and ΔR = 142 ± 29 yrs. | Litchfield et al. (2020) | Genevieve Coffey | 2021-02-25 |  | 2021-05-10 | Nicola Litchfield
[18 empty] | EQ2 (PE) | 1490-1290 cal yr BP | 1490 |  |  | 1290 |  |  | A | B | 2 | Ages constrained using the radiocarbon age of the youngest shells on the uplifted terrace platform. 2 sigma ages calibrated using Marine13C and ΔR = 142 ± 29 yrs. | Litchfield et al. (2020) | Genevieve Coffey | 2021-02-25 |  | 2021-05-10 | Nicola Litchfield
[10 empty] | 4051 | T4 west | 2057250.8542 | 5719939.1202 | ND | 1 | N/A | N/A | EQ3 (APE) | 2900 cal yr BP | 3047 |  |  | 2738 |  |  | B | B | 2 | Shell radiocarbon age for the terrace from Ota et al. (1991), presence of he Taupo tephra was used to identify the appropriate radiocarbon age. Calibrated using marine calibrations of Hughen et al. (2004). Two-sigma uncertainty. | Wilson et al. (2006) | Genevieve Coffey | 2021-02-25 |  | 2021-05-10 | Nicola Litchfield
[10 empty] | 4050 | T3 east | 2057471.1997 | 5720143.8023 | ND | 1 | N/A | N/A | EQ4 | 3500 cal yr BP | 3403 |  |  | 3403 |  |  | B | B | 2 | Shell radiocarbon age of the terrace and consistent with the presence of the overlying Waimihia tephra. Calibrated using marine calibrations of Hughen et al. (2004). Two-sigma uncertainty. | Wilson et al. (2006) | Genevieve Coffey | 2021-02-25 |  | 2021-05-10 | Nicola Litchfield
[10 empty] | 4049 | T2 west | 2057178.3879 | 5720095.9851 | ND | 1 | N/A | N/A | EQ5 | 4300 cal yr BP | 4602 |  |  | 3610 |  |  | A | B | 2 | Shell radiocarbon age of the terrace. Calibrated using marine calibrations of Hughen et al. (2004). Two-sigma uncertainty. | Wilson et al. (2006) | Genevieve Coffey | 2021-02-25 |  | 2021-05-10 | Nicola Litchfield
[10 empty] | 4048 | T1 west | 2057269.821 | 5720239.839 | ND | 1 | N/A | N/A | EQ6 | 7430-7000 cal yr BP |  | 7280 | 7430 | 7000 | 6500 | 7500 | B | B | 2 | This terrace corresponds to the transgressive surface from Gibb (1986) and the age is taken from this study. Age is consistent with the age of the oldest underlying marine sediments (7430-7280 cal yr BP). Estimated uncertainty. May be younger terraces missing. | Wilson et al. (2006) | Genevieve Coffey | 2021-02-25 |  | 2021-05-10 | Nicola Litchfield
Off-fault | Wairarapa: 1 | 283 | Dextral | Reverse | [5 empty] | 1005 | Turakirae Head | 1760182.873 | 5411144.052 | 2194 (2077-2311) | 4 | Mean RI calculated between uplift of beach ridges and elapsed time. Modal interval 2122 ± yr. | C | EQ1 (LE) | 1855 AD | 95 |  |  | 95 |  |  | A | A | 1 | Beach Ridge 2 interpretedt to have been uplifted in the 1855 Wairarapa EQ. | McSaveney et al. (2006) | Jade Humphrey | 2021-02-17 |  | 2021-06-02 | Nicola Litchfield
[18 empty] | EQ2 (PE) | 110-430 BC | 2380 |  |  | 2060 |  |  | C | B | 3 | Radiocarbon ages of shells from uplifted beach ridge (BR3), calibrated using INTCAL98 (Stuiver et al., 1998) and ΔR = 0 ± 13 years, 2 sgima uncertainties. | McSaveney et al. (2006) | Jade Humphrey | 2021-02-17 |  | 2021-06-02 | Nicola Litchfield
[18 empty] | EQ3 (APE) | 2164-3468 BC | 5418 |  |  | 4114 |  |  | C | B | 3 | Radiocarbon ages of shells from uplifted beach ridge (BR4) and in situ 10Be surface-exposure dating. Calibrated using INTCAL98 (Stuiver et al., 1998) and ΔR = 0 ± 13 years, 2 sigma uncertainties. In the discussion the minimum constraint is said to be 2760 assume that this is a typo. | McSaveney et al. (2006) | Jade Humphrey | 2021-02-17 |  | 2021-06-02 | Nicola Litchfield
[18 empty] | EQ4 | 4660-4970 BC | 6920 |  |  | 6610 |  |  | B | B | 2 | Radiocarbon ages of shells from uplifted beach ridge (BR5) and in situ 10Be surface-exposure dating. Calibrated using INTCAL98 (Stuiver et al., 1998) and ΔR = 0 ± 13 years, 2 sigma uncertainties. | McSaveney et al. (2006) | Jade Humphrey | 2021-02-17 |  | 2021-06-02 | Nicola Litchfield
[18 empty] | EQ≥5 | c. 7000 BC | [6 empty] | C | C | 3 | Event of unknown magnitude occurred at c. 7000 BC, unrecorded due to rapidly rising sea-level. Not sure what samples were used to constrain this age, assume it would be the oldest C14 ages. | McSaveney et al. (2006) | Jade Humphrey | 2021-02-17 |  | 2021-06-02 | Nicola Litchfield
[10 empty] | 1011 | Lake Kohangapiripiri KP99-1&2 | 1755373.3542 | 5419361.7636 | ND | 5 | N/A | N/A | EQ1 (LE) | 1855 AD |  | 2000 | 2300 |  |  |  | C | B | 3 | Sudden shallowing interpreted in upper part of zone E and is considered to be recent, but not dated. Is assumed to be the 1855 Wairarapa EQ. | Cochran et al. (2007) | Jade Humphrey | 2021-01-19 |  | 2021-06-02 | Nicola Litchfield
[18 empty] | EQ2 (PE) | 2000-2300 cal. yr BP | 2300 |  |  | 2000 |  |  | C | C | 3 | Transition D-E marked by shallowing of lake. Age estimated using the average sediment accumulation rate constrained by radiocarbon ages. Calibrated using INTCAL98 (Stuiver et al. 1998), 2 sigma uncertainties. | Cochran et al. (2007) | Jade Humphrey | 2021-01-19 |  | 2021-06-02 | Nicola Litchfield
[18 empty] | EQ3 (APE) | 3300-3900 cal. yr BP | 3900 |  |  | 3300 |  |  | C | C | 3 | Transition C-D marked by shallowing of lake as determined from diatom assemblages. Age estimated using the average sediment accumulation rate constrained by radiocarbon ages. Calibrated using INTCAL98 (Stuiver et al. 1998), 2 sigma uncertainties. | Cochran et al. (2007) | Jade Humphrey | 2021-01-19 |  | 2021-06-02 | Nicola Litchfield
[18 empty] | EQ4 | 4800-5400 cal. yr BP | 5400 |  |  | 4800 |  |  | C | C | 3 | Transition B-C marked by deposition of sand and wood fragments and initiation of deep water phase. Age estimated using the average sediment accumulation rate constrained by radiocarbon ages. Calibrated using INTCAL98 (Stuiver et al. 1998), 2 sigma uncertainties. | Cochran et al. (2007) | Jade Humphrey | 2021-01-19 |  | 2021-06-02 | Nicola Litchfield
[18 empty] | EQ5 | >6300-7250 cal. yr BP |  |  |  |  | 6300 | 7250 | C | C | 3 | Transition A-B marked by deposition of layer of sand. Radiocarbon age from immediately above, calibrated using INTCAL98 (Stuiver et al. 1998), 2 sigma uncertainties. | Cochran et al. (2007) | Jade Humphrey | 2021-01-19 |  | 2021-06-02 | Nicola Litchfield
Off-fault | [9 empty] | 1310 | Miramar Beach Ridges | 1751940.0086 | 5423910.5886 | ND | 8 | N/A | N/A | EQ1 (LE) | 1855 AD | 95 |  |  | 95 |  |  | A | A | 1 | Paleoshoreline (PS1) inferred to have been uplifted in the 1855 WairarapaEQ. | Pillans and Huber (1995) | Jade Humphrey | 2021-02-16 |  | 2021-02-16 | Nicola Litchfield
[18 empty] | EQ2 (PE) | 260-940 cal. yr BP |  | 691 | 935 |  | 256 | 480 | B | C | 3 | Uplifted paleoshoreline (PS2). Radiocarbon ages of shells calibrated from Stuiver et al. (1986), no mention of ΔR, 2 sigma uncertainties. | Pillans and Huber (1995) | Jade Humphrey | 2021-02-16 |  | 2021-02-16 | Nicola Litchfield
[18 empty] | EQ3 (APE) | 2740-3410 cal. yr BP | 3410 | 3638 | 3902 | 2740 | 2742 | 3089 | B | C | 3 | Uplifted paleoshoreline (PS3). Radiocarbon ages of shells calibrated from Stuiver et al. (1986), no mention of ΔR, 2 sigma uncertainties. Uplift of 1 m recorded on PS3. Note on page 93 they report a different maximum age constraint to that in table 3, here recorded is the age reported in the text. | Pillans and Huber (1995) | Jade Humphrey | 2021-02-16 |  | 2021-02-16 | Nicola Litchfield
[18 empty] | EQ4 | 2740-3410 cal. yr BP | 3410 | 3086 | 3411 | 2740 | 2742 | 3089 | B | C | 3 | Uplifted paleoshoreline (PS4). Radiocarbon ages of shells calibrated from Stuiver et al. (1986), no mention of ΔR, 2 sigma uncertainties. | Pillans and Huber (1995) | Jade Humphrey | 2021-02-16 |  | 2021-02-16 | Nicola Litchfield
[18 empty] | EQ5 | 4890-5400 cal. yr BP |  | 5087 | 5429 |  | 4890 | 5261 | B | C | 3 | Uplifted paleoshoreline (PS5). Radiocarbon ages of shells calibrated from Stuiver et al. (1986), no mention of ΔR, 2 sigma uncertainties. | Pillans and Huber (1995) | Jade Humphrey | 2021-02-16 |  | 2021-02-16 | Nicola Litchfield
[18 empty] | EQ6 | 5730-5970 cal. yr BP | 5973 |  |  | 5732 |  |  | C | C | 3 | Uplifted paleoshoreline (PS6). Radiocarbon ages of shells calibrated from Stuiver et al. (1986), no mention of ΔR, 2 sigma uncertainties. | Pillans and Huber (1995) | Jade Humphrey | 2021-02-16 |  | 2021-02-16 | Nicola Litchfield
[18 empty] | EQ7 | 5730-7290 cal. yr BP |  | 7001 | 7291 |  | 5732 | 5973 | B | C | 3 | Uplifted paleoshoreline (PS7). Radiocarbon ages of shells calibrated from Stuiver et al. (1986), no mention of ΔR, 2 sigma uncertainties. | Pillans and Huber (1995) | Jade Humphrey | 2021-02-16 |  | 2021-02-16 | Nicola Litchfield
[18 empty] | EQ8 | 5730-7290 cal. yr BP |  | 7001 | 7291 |  | 5732 | 5973 | B | C | 3 | Uplifted paleoshoreline (PS8). Radiocarbon ages of shells calibrated from Stuiver et al. (1986), no mention of ΔR, 2 sigma uncertainties. | Pillans and Huber (1995) | Jade Humphrey | 2021-02-16 |  | 2021-02-16 | Nicola Litchfield
Off-fault | [9 empty] | 1093 | Okupe Lagoon cores | 1764337.4093 | 5478659.9652 | N/A | 4 | N/A | N/A | EQ1 (LE) | 306-716 cal. yr BP | 716 |  |  | 306 |  |  | B | C | 3 | Event (Horizon D-E) inferred from sharp transition from organic silty sand to organic clayey silt. Radiocarbon age of wood near top of transition. Calibrated using INTCAL98 (Stuiver et al. 1998), 2 sigma uncertainties. Likely superseded by core Kapiti 1B and 4A. | Cochran et al. (2007) | Jade Humphrey | 2021-01-19 |  | 2021-06-02 | Nicola Litchfield
[18 empty] | EQ2 (PE) | 790-1180 cal. yr BP or 800-1300 cal. yr BP | [6 empty] | B | C | 3 | Event inferred from paleoenvironment change (C-D) from marsh to lagoon. Two radiocarbon ages of wood, calibrated using INTCAL98 (Stuiver et al. 1998), 2 sigma uncertainties. | Cochran et al. (2007) | Jade Humphrey | 2021-01-19 |  | 2021-06-02 | Nicola Litchfield
[18 empty] | EQ3 (APE) | 2100-2600 cal. yr BP | 2600 |  |  | 2100 |  |  | C | B | 3 | Event (Horizon B-C) inferred from deposition of organic sediments (I.e. wood), pebbles, large shell fragments and peaks in brackish marine diatoms. Age estimated using the average sediment accumulation rate constrained by radiocarbon ages. Calibrated using INTCAL98 (Stuiver et al. 1998) and ΔR = -7 ± 45 years, 2 sigma uncertainties. | Cochran et al. (2007) | Jade Humphrey | 2021-01-19 |  | 2021-06-02 | Nicola Litchfield
[18 empty] | EQ4 | >2852-3562 cal. yr BP |  |  |  |  | 2852 | 3562 | C | B | 3 | Event inferred by sharp contact (A-B) between sand and silty sand and increased salinity. Radiocarbon age of shell immediately above and constrained by radiocarbon ages. Calibrated using INTCAL98 (Stuiver et al. 1998) and ΔR = -7 ± 45 years, 2 sigma uncertainties. | Cochran et al. (2007) | Jade Humphrey | 2021-01-19 |  | 2021-06-02 | Nicola Litchfield
[10 empty] | 1358 | Core Kapiti 1B | 1764573.9292 | 5500085.5715 | ND | 1 | N/A | N/A | EQ1 (LE) | 562-618 cal. yr BP | 618 |  |  | 562 |  |  | A | B | 2 | Sudden subsidence event in lagoon core. Oxcal model of 7 wood, reeds and seeds samples, calibrated using SHCal13, 2 sigma uncertainties. | Cochran et al. (2015) | Jade Humphrey | 2021-06-16 |  | 2021-06-18 | Nicola Litchfield
[10 empty] | 1362 | Core Kapiti 4A | 1764477.7837 | 5478546.7741 | ND | 1 | N/A | N/A | EQ1 (LE) | 560-844 cal. yr BP | 844 |  |  | 560 |  |  | A | B | 2 | Sudden subsidence event in lagoon core. Oxcal model of 6 wood, reeds and seeds samples, calibrated using SHCal13, 2 sigma uncertainties. | Cochran et al. (2015) | Jade Humphrey | 2021-06-16 |  | 2021-06-18 | Nicola Litchfield
[10 empty] | N/A | Combined Kapiti 1A and 4B cores | N/A | N/A | ND | 1 | N/A | N/A | EQ1 (LE) | 564-620 cal. yr BP | 620 |  |  | 564 |  |  | A | B | 2 | Sudden subsidence event in two lagoon cores inferred to be the same event. Oxcal model using all 14C ages from both cores Kapiti 1B and Kapiti 4A. Calibrated using SHCal13, 2 sigma uncertainties. | Cochran et al. (2015) | Jade Humphrey | 2021-06-16 |  | 2021-06-18 | Nicola Litchfield
Ohariu | Ohariu | 323 | Dextral | [6 empty] | 1038 | Muaupoko Stream Trench T00/1 | 1771239.0558 | 5468825.7685 | ND | 1 | N/A | N/A | EQ1 (LE) | 930-1520 cal. yr BP |  | 1310 | 1520 |  | 930 | 1230 | B | A | 2 | Bracketed from radiocarbon dates of faulted and unfaulted peat. Calibrated using Stuiver and Reimer (1993) and southern Hemisphere offset of -27 years, 2 sigma uncertainties. | Litchfield et al. (2004) | Jade Humphrey | 2020-12-18 |  | 2021-06-01 | Nicola Litchfield
[10 empty] | 1039 | Muaupoko Stream Trench T01/2 | 1771426.5696 | 5468953.7185 | < 4-7,000 | 2-3 | Inferred the three upward fault terminations to represent event horizons, and used the age of a faulted peat (c. 14 ka). | C | EQ1 (LE) | <15410-13850 cal. yr BP |  | 13850 | 15410 |  |  |  | C | A | 3 | Maximum age from radiocarbon date of wood in faulted peat. Calibrated using Stuiver and Reimer (1993) and southern Hemisphere offset of -27 years, 2 sigma uncertainties. | Litchfield et al. (2004) | Jade Humphrey | 2020-12-18 |  | 2021-06-01 | Nicola Litchfield
[10 empty] | 1040 | Muaupoko Stream Trench T01/3 | 1771610.0981 | 5469068.4912 | < 3-5,000 | 2-3 | Maximum RI, interpreted two to three events based on major unconformities in the trench, used age of a silt which was the oldest singly deformed unit (c. 9 ka) to get a maximum RI. | C | EQ1 (LE) | <750-1050 |  | 750 | 1050 |  |  |  | C | B | 3 | Maximum age from charcoal radiocarbon age of youngest faulted unit. Calibrated using Stuiver and Reimer (1993) and southern Hemisphere offset of -27 years, 2 sigma uncertainties. | Litchfield et al. (2004) | Jade Humphrey | 2020-12-18 |  | 2021-06-01 | Nicola Litchfield
[10 empty] | N/A | Combined Muapoko |  |  | 3-7,000 | 2-3 | Maximum recurrence interval combined from trenches T01/2 and T01/3. | C | EQ1 (LE) | 930-1050 cal. yr BP |  | 750 | 1050 |  | 930 | 1230 | A | A | 1 | Used the ages the maximum and minimum ages from T00/1 and T01/3 to bracket the event age. Calibrated using Stuiver and Reimer (1993) and southern Hemisphere offset of -27 years. 2 sigma uncertainties. | Litchfield et al. (2004) | Jade Humphrey | 2020-12-18 |  | 2021-06-01 | Nicola Litchfield
[10 empty] | N/A | Combined Muapoko with Heron (1998) |  |  | ND | 1 | N/A | N/A | EQ1 (LE) | 1000-1050 | 1050 |  |  | 1000 |  |  | A | A | 1 | The ages from localities along the Ohariu from Heron et al. (1998) were also taken and used to further constrain the LE. Calibrated using Stuiver and Reimer (1993) and southern Hemisphere offset of -27 years. 2 sigma uncertainties. | Litchfield et al. (2004); Heron et al (1998) | Jade Humphrey | 2020-07-03 |  | 2021-06-01 | Nicola Litchfield
[10 empty] | 1041 | MacKays Crossing Trench | 1766903.8703 | 5462646.608 | 2200 (800-7700) | 3 | Used 2500 Monte Carlo samples to calculate a mean slip rate (1-2 mm/yr) and SED (3.7 m) while assuming a normal distribution. 800 and 7000 are min/max confidence intervals of above. | C | EQ1 (LE) | <3470 cal. yr BP |  | 3260 | 3470 |  | T |  | C | A | 3 | Minimum radiocarbon age from wood in faulted silt. Calibrated using Stuiver and Reimer (1993) and southern Hemisphere offset of McCormac et al. (2002), 2 sigma uncertainties. | Litchfield et al. (2006) | Jade Humphrey | 2020-12-18 |  | 2021-06-01 | Nicola Litchfield
[18 empty] | EQ2 | 3260-4810 cal. yr BP |  | 4410 | 4810 |  | 3260 | 3470 | B | A | 2 | Event inferred from upward propagation of F2. Take radiocarbon age of Unit 13a (Sample T1-8) for the minimum age which overlies F2. Radiocarbon age of Unit 14a (Sample T1-5) which it truncates. Bracketed minimum and maximum ages of event respectively. Calibrated using SHCal02. 2 sigma uncertainties. | Litchfield et al. (2006) | Jade Humphrey | 2020-12-18 |  | 2021-06-01 | Nicola Litchfield
[18 empty] | EQ3 | 4410-5270 cal. yr BP |  | 4830 | 5270 |  | 4410 | 4810 | B | A | 2 | Event inferred from termination of F1 at Unit 14a. Radiocarbon age of unit 14a (Sample T1-5) taken for minimum age. Age of unit 14b (Sample T1-6) which it truncates used for maximum. Calibrated using SHCal04. 2 sigma uncertainties. | Litchfield et al. (2006) | Jade Humphrey | 2020-12-18 |  | 2021-06-01 | Nicola Litchfield
[10 empty] | 1030 | Horokiri Valley | 1764631.1246 | 5457939.9854 | ND | 1 | N/A | N/A | EQ1 (LE) | <1290 cal. yr BP | 1290 | 1180 | 1290 |  |  |  | C | B | 3 | Maximum age from radiocarbon date of faulted peat. Calibrated using SHCal04. 2 sigma uncertainties. | Litchfield et al. (2010) | Jade Humphrey | 2020-12-21 |  | 2021-06-01 | Nicola Litchfield
[10 empty] | 1031 | Horokiri Stream (Loc. 044) | 1764600.6982 | 5457861.1955 | ND | 1 | N/A | N/A | EQ1 (LE) | >1060-1230 cal. yr BP |  |  |  |  | 970 | 1280 | C | C | 3 | Minimum age from radiocarbon age of branch in peat. Calibrated using Stuiver and Pearson (1993) and no southern Hemisphere correction. Ages in text are reported in 1 sigma, appendix 3 gives them in 2 sigma. | Heron et al. (1998) | Jade Humphrey | 2020-07-07 |  | 2021-06-01 | Nicola Litchfield
[10 empty] | 1032 | Kahao Stream | 1759706.513 | 5450640.1222 | ND | 1 | N/A | N/A | EQ1 (LE) | <980-1160 cal. yr BP |  | 940 | 1230 |  |  |  | C | C | 3 | Maximum radiocarbon age from wood at base of ponded deposits. Calibrated using Stuiver and Pearson (1993) and no southern Hemisphere correction. Ages in text are reported in 1 sigma, appendix 3 gives them in 2 sigma. | Heron et al. (1998) | Jade Humphrey | 2021-01-18 |  | 2021-06-02 | Nicola Litchfield
[10 empty] | 1033 | Waikanae Stump | 1774199.9231 | 5472474.4699 | ND | 1 | N/A | N/A | EQ1 (LE) | >1070-1270 cal. BP |  |  |  |  | 990 | 1290 | C | C | 3 | Stump buried in an unfaulted terrace along strike of the fault was dated and it was assumed to provide a minimum age for the event. Calibrated using Stuiver and Pearson (1993) and no southern Hemisphere correction. Ages in text are reported in 1 sigma, appendix 3 gives them in 2 sigma. | Heron et al. (1998) | Jade Humphrey | 2021-01-18 |  | 2021-06-02 | Nicola Litchfield
[10 empty] | N/A | Horokiri Valley Trench (Loc. 048) and Waikanae Stump combined |  |  | ND | 1 | N/A | N/A | EQ1 (LE) | 1070-2310 cal. yr BP |  | 1900 | 2340 |  | 990 | 1290 | B | B | 2 | The minimum reported age value is taken from the buried tree stump in an unfaulted terrace at the Waikanae (NZ 7428). The maximum age is taken from a faulted peat (unit 18 NZ 8034) at Horokiri Valley Trench. Ages in text are reported in 1 sigma, appendix 3 gives them in 2 sigma. The reported EQ age in 2 sigma is 990-2340 cal. yr BP. | Heron et al. (1998) | Jade Humphrey | 2020-01-18 |  | 2021-01-18 | Nicola Litchfield
[10 empty] | 1073 | Horokiri Valley Trench (Loc. 048) | 1764639.7819 | 5457960.616 | ND | 1 | N/A | N/A | EQ1 (LE) | 150-430 - 2000-2310 cal. yr BP |  | 1900 | 2340 |  | 0 | 500 | B | B | 2 | Bracketed by radiocarbon dates of faulted and unfaulted peat, calibrated using Stuiver and Pearson (1993) and no southern Hemisphere correction. Ages in text are reported in 1 sigma, appendix 3 gives them in 2 sigma. | Heron et al. (1998) | Jade Humphrey | 2021-01-18 |  | 2021-06-02 | Nicola Litchfield
[10 empty] | 1028 | Boom Rock Road Trench (T06/1) | 1749864.2161 | 5438694.5412 | ND | 1 | N/A | N/A | EQ1 (LE) | 290-1520 cal. yr BP |  | 1370 | 1520 |  | 290 | 440 | B | A | 2 | Bracketed by charcoal radiocarbon ages from unfaulted soil and faulted silty subsoil. Calibrated using SHCal04. 2 sigma uncertainties. This age could include more than one event (i.e. one predating the ~1000 year event recorded elsewhere). | Litchfield et al. (2010) | Jade Humphrey | 2020-01-13 |  | 2021-06-01 | Nicola Litchfield
[10 empty] | 1029 | Bryant Trench (T08/1) | 1749429.1574 | 5437958.931 | ND | 2 | N/A | N/A | EQ1 (LE) | <310 cal. yr BP |  | 150 | 310 |  |  |  | C | A | 3 | Minimum age from two radiocarbon dates of charcoal in faulted units, calibrated using SHCal04. 2 sigma uncertainties. | Litchfield et al. (2010) | Jade Humphrey | 2020-01-13 |  | 2021-06-01 | Nicola Litchfield
[18 empty] | EQ2 (PE) | 310-1410 cal. yr BP |  | 1310 | 1410 |  | 150 | 310 | B | B | 2 | Bracketed by radiocarbon ages of youngest offset unit and soil in a fissure. Calibrated using SHCal04. 2 sigma uncertainties. | Litchfield et al. (2010) | Jade Humphrey | 2020-01-13 |  | 2021-06-01 | Nicola Litchfield
[10 empty] | 1034 | Ohariu valley 1a and 1b sites | 1750466.7162 | 5439600.4951 | ND | 5-6 | N/A | N/A | EQ1 (LE) | 150-1130 cal. yr BP |  | 950 | 1180 |  | 0 | 480 | B | A | 2 | Bracketed by radiocarbon dates of bark in faulted unit and charcoal in unfaulted unit. Calibrated using Stuiver and Pearson (1993) and no southern Hemisphere correction. Ages in text are reported in 1 sigma, appendix 3 gives them in 2 sigma. | Heron et al. (1998) | Jade Humphrey | 2021-01-18 |  | 2021-06-02 | Nicola Litchfield
[18 empty] | EQ2 (PE) | >1280 cal. yr BP |  |  |  |  | 1190 | 1420 | C | B | 3 | This event is inferred to have occurred before the fissure formation/fill, twigs/roots were dated (Sample Wk-1937) and this is used as to constrain the min age for this event. Uncertainty is discussed in text with this event, but is included for completion. Ages in text are reported in 1 sigma, appendix 3 gives them in 2 sigma. The reported EQ age in 2 sigma is >1190 cal. yr BP. | Heron et al. (1998) | Jade Humphrey | 2021-01-18 |  | 2021-01-18 | Nicola Litchfield
[18 empty] | EQ3 (APE) | [10 empty] | Event inferred by wedge of silty sandy gravel (unit 12), which overlies the easternmost plane of movement. May have also deformed an underlying gravel (unit 14), which alterantively may have been produced by a separate event. | Heron et al. (1998) | Jade Humphrey | 2021-01-18 |  | 2021-01-18 | Nicola Litchfield
[18 empty] | EQ4 | [10 empty] | Inferred from wedge 11 of fine-medium angular gravel (unit 16) that interfinger with organic silts to the east. These to do extend westward to the fault scarp due to subsequent channelling. Wedges are said to be >45 ka (Wk-1786, 1787) but could be directly dated. | Heron et al. (1998) | Jade Humphrey | 2021-01-18 |  | 2021-01-18 | Nicola Litchfield
[18 empty] | EQ5 | [10 empty] | Inferred from wedge 12 of fine-medium angular gravel (unit 18) that interfinger with organic silts to the east. These to do extend westward to the fault scarp due to subsequent channelling. Possible older event inferred from faulted gravel (unit 14) against the fault plane. Wedges are said to be >45 ka (Wk-1786, 1787) but could be directly dated. | Heron et al. (1998) | Jade Humphrey | 2021-01-18 |  | 2021-01-18 | Nicola Litchfield
[10 empty] | 1036 | Ohariu valley 2 site (Loc. O047) | 1749630.8654 | 5438327.4757 | <7870 (5900-9833) | ≥4 | Max mean calculated from 4 events in 29.47 ± 0.38 ka (uncalibrated) | C | EQ1 (LE) | [10 empty] | From a colluvial wedge and event horizon. No age control. | Heron et al. (1998) | Jade Humphrey | 2021-01-18 |  | 2021-06-02 | Nicola Litchfield
[18 empty] | EQ2 (PE) | [10 empty] | From a faulted colluvial wedge. No age control. | Heron et al. (1998) | Jade Humphrey | 2021-01-18 |  | 2021-06-02 | Nicola Litchfield
[18 empty] | EQ3 (APE) | [10 empty] | From a faulted colluvial wedge. Maximum age from charcoal and roots beneath colluvial wedge (960-1280 cal. yr BP; calibrated using Stuiver and Pearson (1993) and no southern Hemisphere correction) considered to be contaminated with modern roots. | Heron et al. (1998) | Jade Humphrey | 2021-01-18 |  | 2021-06-02 | Nicola Litchfield
[18 empty] | EQ4 | <29470 ± 380 C14 yrs BP | [6 empty] | C | C | 3 | Maximum radiocarbon age from charcoal in auger hole. Calibrated using Stuiver and Pearson (1993) and no southern Hemisphere correction. Also discussed radiocarbon age of roots that may record an EQ-induced change in sediment deposition (2340-2470; cal.yr BP; 2 sigma). | Heron et al. (1998) | Jade Humphrey | 2021-01-18 |  | 2021-06-02 | Nicola Litchfield
[10 empty] | 1043 | Elsdon Site | 1753387.2596 | 5443951.1063 | ND | 1 | N/A | N/A | EQ1 (LE) | <0-437 cal. yr BP |  | 0 | 437 |  |  |  | C | B | 3 | Radiocarbon age of charcoal from faulted alluvial fan. Possibly a maximum age of a small, secondary event. Calibrated age recorded here is from Litchfield (2010). Calibrated using SHCal04. 2 sigma uncertainties. | Grant-Taylor (1974); Williams (1975); Litchfield et al. (2010) | Jade Humphrey | 2021-04-08 |  | 2021-06-02 | Nicola Litchfield
[10 empty] | N/A | Combined Kahao, Horokiri Valley, Waikanae and Ohariu Valley |  |  | ND | 1 | N/A | N/A | EQ1 (LE) | 1060-1140 cal. yr BP |  | 910 | 1260 | [6 empty] | This age is most probably reported in 1 sigma, following the same reporting as those in the text. 2 sigma are available in Table 2. | Van Dissen and Berryman (1996) | Jade Humphrey | 2021-01-18 |  | 2021-01-18 | Nicola Litchfield
Ostler | Ostler North | 697 | Reverse | [6 empty] | 4000 | Northern Section trench | 1365535.9294 | 5114655.0327 | ND | 3 | N/A | N/A | EQ1 (LE) | 4410-2850 cal. BP |  | 3924 | 4407 |  | 2851 | 3324 | B | B | 2 | Bracketed by two 14C ages, probably charcoal. Calibrated but calibration curve not given or sigma uncertainty. | Van Dissen et al. (1993) | Nicola Litchfield | 2021-02-02 |  | 2021-05-10 | Nicola Litchfield
[18 empty] | EQ2 (PE) | 7780-5740 cal. BP |  | 7437 | 7780 |  | 5737 | 6183 | B | A | 2 | Bracketed by two 14C ages, probably charcoal. Calibrated but calibration curve not given or sigma uncertainty. | Van Dissen et al. (1993) | Nicola Litchfield | 2021-02-02 |  | 2021-05-10 | Nicola Litchfield
[18 empty] | EQ3 (APE) | 10000 years ago |  |  |  |  | 8568 | 9097 | C | C | 3 | Inferred ponding following event. Minimum age from base of ponded deposits. Probably charcoal. Calibrated but calibration curve not given or sigma. | Van Dissen et al. (1993) | Nicola Litchfield | 2021-02-02 |  | 2021-05-10 | Nicola Litchfield
Ostler | Ostler South | 707 | Reverse | [6 empty] | 4001 | Ruataniwha trench | 1364592.1652 | 5096451.6615 | 2000-5000 | 2-3 | Rough estimate, appears to based upon two events in the last 4000 - 10000 years. | C | EQ1 (LE) | <4500-2300 years ago |  | 2300 | 4500 |  |  |  | C | A | 3 | Maximum earthquake age from underlying colluvial wedge. OSL dating. Assumed calibrated age. 2-sigma uncertainty. | Amos et al. (2011) | Genevieve Coffey | 2021-02-03 |  | 2021-05-10 | Nicola Litchfield
[18 empty] | EQ2 (PE) | >8400-4100 years ago |  |  |  |  | 4100 | 8400 | C | B | 3 | Minimum earthquake edge from faulted colluvial deposits. OSL dated. Assumed calibrated age. 2-sigma uncertainty. | Amos et al. (2011) | Genevieve Coffey | 2021-02-03 |  | 2021-05-10 | Nicola Litchfield
Paeroa | Paeroa | 207 | Normal | [6 empty] | 4014 | Doney 1 trench | 1894131.0336 | 5757413.7132 | ND | 3 | N/A | N/A | EQ1 (LE) | 1770-700 years ago | 1770 |  |  | 700 |  |  | C | A | 3 | Minimum and maximum ages from Kaharoa and Taupo tephras respectively. Uncertainties not reported. Calibrated ages | Berryman et al. (2008) | Genevieve Coffey | 2021-02-09
[18 empty] | EQ2 (PE) | 13800-9500 years ago | 13800 |  |  | 9500 |  |  | C | A | 3 | Minimum and maximum ages from the Rotoma and Waiohau tephras respectively. Uncertainties not reported. Calibrated ages | Berryman et al. (2008) | Genevieve Coffey | 2021-02-09
[18 empty] | EQ3 (APE) | c. 13800 years ago | 13800 |  |  | 13800 |  |  | C | A | 3 | Event is constrained to the time period of Waiohau tephra fall. Uncertainties not reported. Calibrated ages | Berryman et al. (2008) | Genevieve Coffey | 2021-02-09
[10 empty] | 4015 | Fraser-Pain 1 trench | 1894358.2148 | 5756107.5094 | ND | 4 | N/A | N/A | EQ1 (LE) | 700-120 years ago | 700 |  |  | 120 |  |  | C | B | 3 | Minimum and maximum ages constrained by the Rotomahana and Kaharoa tephras respectively. Uncertainties not reported. Calibrated ages | Berryman et al. (2008) | Genevieve Coffey | 2021-02-09
[18 empty] | EQ2 (PE) | 8100-1770 years ago | 8100 |  |  | 1770 |  |  | C | B | 3 | Minimum and maximum ages constrained by the Taupo Lapilli and Mamaku paleosol respectively. Uncertainties not reported. Calibrated ages | Berryman et al. (2008) | Genevieve Coffey | 2021-02-09
[18 empty] | EQ3 (APE) | 9500-8100 years ago | 9500 |  |  | 8100 |  |  | C | B | 3 | Minimum and maximum ages constrained by the Mamaku and Rotoma tephras respectively. Uncertainties not reported. Calibrated ages | Berryman et al. (2008) | Genevieve Coffey | 2021-02-09
[18 empty] | EQ4 | c. 13800 years ago | 13800 |  |  | 13800 |  |  | C | C | 3 | Event is constrained to the time period of Waiohau tephra fall. Uncertainties not reported. Calibrated ages | Berryman et al. (2008) | Genevieve Coffey | 2021-02-09
[10 empty] | 4016 | Field 1 trench | 1892305.3525 | 5754601.9978 | ND | 4 | N/A | N/A | EQ1 (LE) | 700-400 years ago | 700 |  |  | 400 | 306 | 534 | B | A | 2 | Minimum and maximum ages constrained by a radiocarbon age from overlying undisturbed soil and underlying faulted Kaharoa tephra. Calibrated ages using Stuiver and Reimer (1993) and the Southern Hemisphere correction from McCormac et al. (1998). 2-sigma uncertainty on the minimum age, no reported uncertainties on the maximum age. | Berryman et al. (2008) | Genevieve Coffey | 2021-02-09
[18 empty] | EQ2 (PE) | 9500-8100 years ago | 9500 |  |  | 8100 |  |  | C | A | 3 | Minimum and maximum ages constrained by the Mamaku and Rotoma tephras respectively. Calibrated ages. Uncertainties not reported. | Berryman et al. (2008) | Genevieve Coffey | 2021-02-09
[18 empty] | EQ3 (APE) | c. 13800 years ago | 13800 |  |  | 13800 |  |  | C | A | 3 | Event age is constrained to during the Waiohau eruption. Calibrated ages. Uncertainties not reported. | Berryman et al. (2008) | Genevieve Coffey | 2021-02-09
[18 empty] | EQ4 | c. 13800 years ago | 13800 |  |  | 13800 |  |  | C | A | 3 | Event age is constrained to during the Waiohau eruption. Age is indistinguishable from EQ3. Calibrated age. Uncertainties not reported. | Berryman et al. (2008) | Genevieve Coffey | 2021-02-09
[10 empty] | 4017 | Field 2 trench | 1892299.3644 | 5755350.7274 | ND | 3 | N/A | N/A | EQ1 (LE) | 500-300 years ago | 526 |  |  | 313 |  |  | C | A | 3 | Event age from radiocarbon dating of buried soil unit interpreted to be close to the age of this event. Calibrated ages using Stuiver & Reimer (1993) and the Southern Hemisphere correction from McCormac et al. (1998). Two-sigma uncertainty. | Berryman et al. (2008) | Genevieve Coffey | 2021-02-09
[18 empty] | EQ2 (PE) | c. 9500 years ago | 9500 |  |  | 9500 |  |  | C | A | 3 | Event age is constrained to deposition of the Rotoma Tephra. Calibrated ages. Uncertainties not reported. | Berryman et al. (2008) | Genevieve Coffey | 2021-02-09
[18 empty] | EQ3 (APE) | 13800-9500 years ago | 3800 |  |  | 9500 |  |  | C | A | 3 | Minimum and maixmum ages constrained by the Rotoma and Waiohau tephras respectively. Calibrated ages. Uncertainties not reported. | Berryman et al. (2008) | Genevieve Coffey | 2021-02-09
[10 empty] | 4018 | Field 3 trench | 1892075.8077 | 5755220.7707 | ND | 2 | N/A | N/A | EQ1 (LE) | <1770 years ago | 1770 | [5 empty] | C | A | 3 | Maximum age constrained by the taupo ignimbrite, lack of finer age control due to an absence of younger tephras in this trench. Calibrated age. Uncertainties not reported. | Berryman et al. (2008) | Genevieve Coffey | 2021-02-09
[18 empty] | EQ2 (PE) | c. 9500 years ago | 9500 |  |  | 9500 |  |  | C | A | 3 | Event age constrained to deposition of the Rotoma tephra. Calibrated age. Uncertainties not reported. | Berryman et al. (2008) | Genevieve Coffey | 2021-02-09
[10 empty] | 4019 | Forest 1 trench | 1892064.7895 | 5755265.7215 | ND | 3 | N/A | N/A | EQ1 (LE) | 500-300 years ago | 534 |  |  | 306 |  |  | B | A | 2 | Event age constrained by radiocarbon dating ages from soil within fissure fill in the footwall of the fault. Calibrated ages using Stuiver & Reimer (1993) and the Southern Hemisphere correction from McCormac et al. (1998). 2-sigma uncertainty | Berryman et al. (2008) | Genevieve Coffey | 2021-02-09
[18 empty] | EQ2 (PE) | 1770-400 years ago | 1770 |  |  | 400 | 306 | 534 | C | A | 3 | Minimum and maximum ages constrained by the age of event 1 and the Taupo ignimbrite respectively. Calibrated ages. Uncertainties not reported. | Berryman et al. (2008) | Genevieve Coffey | 2021-02-09
[18 empty] | EQ3 (APE) | 9500-8100 years ago | 9500 |  |  | 8100 |  |  | C | A | 3 | Minimum and maximum ages constrained by the Mamaku and Rotoma tephras respectively. Calibrated ages. Uncertainties not reported. | Berryman et al. (2008) | Genevieve Coffey | 2021-02-09
[10 empty] | 4020 | Forest 2 trench | 1892027.4364 | 5755463.4734 |  | 5 | N/A | N/A | EQ1 (LE) | <511-297 years ago |  | 297 | 511 |  | 297 |  | C | A | 3 | Age range given is a radiocarbon age from soil in the unit immediately above the fault tip. Event age is interpreted to be slightly younger than this. Calibrated ages using Stuiver & Reimer (1993) and the Southern Hemisphere correction from McCormac et al. (1998). Two-sigma uncertainty. | Berryman et al. (2008) | Genevieve Coffey | 2021-02-09
[18 empty] | EQ2 (PE) | 8100-1770 years ago | 8100 |  |  | 1770 |  |  | C | A | 3 | Minimum and maximum ages constrained by the Taupo eruptives and Mamaku tephra respectively. Calibrated ages. Uncertainties not reported. | Berryman et al. (2008) | Genevieve Coffey | 2021-02-09
[18 empty] | EQ3 (APE) | c. 13800 years ago | 13800 |  |  | 13800 |  |  | C | A | 3 | Event age constrained to during the airfall of the Waiohau tephra. Calibrated age. Uncertainties not reported. | Berryman et al. (2008) | Genevieve Coffey | 2021-02-09
[18 empty] | EQ4 | c. 15800 years ago | 15800 |  |  | 15800 |  |  | C | A | 3 | Event age constrained to the Rotorua tephra. Calibrated ages. Uncertainties not reported. | Berryman et al. (2008) | Genevieve Coffey | 2021-02-09
[18 empty] | EQ5 | >22500 years ago |  |  |  | 22500 |  |  | C | A | 3 | Minimum age from the Okareka tephra. Event age is intepreted to be slightly older than the tephra age as the next oldest tephra (Oruanui) is noy present in the trench. Calibrated ages. Uncertainties not reported. | Berryman et al. (2008) | Genevieve Coffey | 2021-02-09
Pihama | Pihama | 37 | Normal | [6 empty] | 799 | Pihama coastal cliff exposure | 1678150.4284 | 5626048.1677 | 4900 (3000-15000) | ≥4 | Not explicitly stated but presume from range of inter-event times. | C | EQ1 (LE) | <6287-6014 cal. yr BP |  | 6014 | 6287 |  |  |  | C | A | 3 | Maximum radiocarbon age calibrated using CalPal (Weninger and Joris 2004), 2 sigma uncertainties. Could be more than one event. | Townsend et al. (2010) | Nicola Litchfield | 2021-01-19
[18 empty] | EQ2 (PE) | 6460-6014 cal. yr BP |  | 6014 | 6287 |  | 6280 | 6460 | B | A | 2 | Bracketed by two radiocarbon ages calibrated using CalPal (Weninger and Joris 2004), 2 sigma uncertainties. | Townsend et al. (2010) | Nicola Litchfield | 2021-01-19
[18 empty] | EQ3 (APE) | 13000-11190 years BP | 13000 |  |  |  | 11190 | 11470 | C | A | 3 | Minimum radiocarbon age calibrated using CalPal (Weninger and Joris 2004), 2 sigma uncertainties. Maximum age inferred from position of fault tip within formation stratigraphy. | Townsend et al. (2010) | Nicola Litchfield | 2021-01-19
[18 empty] | EQ4 | 27000-20722 cal. yr BP | 27000 |  |  |  | 20722 | 21610 | B | B | 2 | Minimum radiocarbon age calibrated using CalPal (Weninger and Joris 2004), 2 sigma uncertainties. Maximum age from faulted formation age. | Townsend et al. (2010) | Nicola Litchfield | 2021-01-19
Porters Pass | Double Hill | 681 | Dextral | Reverse | [5 empty] | 665 | Porters Pass Trench 3 | 1481632.2644 | 5198358.208 | ≥7500-11700 | 2 | Inter-event time between the last two earthquakes. | C | EQ1 (LE) | <4400 cal. yr BP |  | 4162 | 4532 |  |  |  | C | B | 3 | Maximum radiocarbon age from charcoal layer that appears to stop at the fault. Authors consider this event likely correlates to the 2500-2300 cal. yr BP earthquake 3 in Trench 1. Calibrated using SHCAL98. 2 sigma uncertainties. | Howard et al. (2005) | Nicola Litchfield | 2021-01-13
Porters Pass | Porters Pass | 680 | Dextral | Reverse | [5 empty] | 663 | Porters Pass Trench 1 | 1498121.6411 | 5205426.3815 | ND | 6 | N/A | N/A | EQ1 (LE) | 969-310 cal. yr BP |  | 764 | 969 |  | 310 | 510 | B | B | 2 | Bracketed by two peat radiocarbon ages. Calibrated using SHCAL98. 2 sigma uncertainties. | Howard et al. (2005) | Nicola Litchfield | 2021-01-13
[18 empty] | EQ2 (PE) | 1704-764 cal. yr BP |  | 1414 | 1704 |  | 764 | 969 | B | B | 2 | Bracketed by two peat radiocarbon ages. Calibrated using SHCAL98. 2 sigma uncertainties. | Howard et al. (2005) | Nicola Litchfield | 2021-01-13
[18 empty] | EQ3 (APE) | 2700-1400 cal. yr BP |  | 2349 | 2742 |  | 1414 | 1704 | B | B | 2 | Bracketed by two peat radiocarbon ages. Calibrated using SHCAL98. 2 sigma uncertainties. | Howard et al. (2005) | Nicola Litchfield | 2021-01-13
[18 empty] | EQ4 | 6000-4500 cal. yr BP |  | 5717 | 5985 |  | 4529 | 4851 | B | B | 2 | Bracketed by two peat radiocarbon ages. Calibrated using SHCAL98. 2 sigma uncertainties. | Howard et al. (2005) | Nicola Litchfield | 2021-01-13
[18 empty] | EQ5 | 6700-5700 cal. yr BP |  | 6406 | 6720 |  | 5717 | 5985 | B | B | 2 | Bracketed by charcoal and peat radiocarbon ages. Calibrated using SHCAL98. 2 sigma uncertainties. | Howard et al. (2005) | Nicola Litchfield | 2021-01-13
[18 empty] | EQ6 | 9000-8400 cal. yr BP |  | 8979 | 8425 |  | 8387 | 8602 | B | B | 2 | Bracketed by two peat radiocarbon ages. Calibrated using SHCAL98. 2 sigma uncertainties. | Howard et al. (2005) | Nicola Litchfield | 2021-01-13
[10 empty] | N/A | Combined Porters Pass Trench 1 and nearby sites | N/A | N/A | 100-3700 | 6 | Range of inter-event times. | B | EQ1 (LE) | 600-500 cal. yr BP |  |  | 600 |  | 500 |  | B | B | 2 | Age refined from weathering rind ages for nearby rock avalanches and radiocarbon ages from a ponded swamp and a nearby trench. | Howard et al. (2005) | Nicola Litchfield | 2021-01-13
[18 empty] | EQ2 (PE) | 1100-800 cal. yr BP |  | 801 | 1055 |  | 801 | 1055 | B | B | 2 | Age refined from radiocarbon age from peat in nearby auger hole and pit. | Howard et al. (2005) | Nicola Litchfield | 2021-01-13
[18 empty] | EQ3 (APE) | 2500-2300 cal. yr BP |  | 2500 |  |  | 2312 | 2704 | B | B | 2 | Age refined from radiocarbon age from nearby auger hole to base of ponded peat. | Howard et al. (2005) | Nicola Litchfield | 2021-01-13
[18 empty] | EQ4 | 6000-4500 cal. yr BP |  | 5717 | 5985 |  | 4529 | 4851 | B | B | 2 | From Trench 1 | Howard et al. (2005) | Nicola Litchfield | 2021-01-13
[18 empty] | EQ5 | 6700-5700 cal. yr BP |  | 6406 | 6720 |  | 5717 | 5985 | B | B | 2 | From Trench 1 | Howard et al. (2005) | Nicola Litchfield | 2021-01-13
[18 empty] | EQ6 | 9000-8400 cal. yr BP |  | 8979 | 8425 |  | 8387 | 8602 | B | B | 2 | From Trench 1 | Howard et al. (2005) | Nicola Litchfield | 2021-01-13
[10 empty] | 664 | Red Hill Valley trench | 1491720.5952 | 5203189.9522 | ND | 1 | N/A | N/A | EQ1 (LE) | <700 years BP |  | 532 | 664 |  |  |  | C | C | 3 | Two paleosol radiocarbon ages from paleosols. Calibrated using SHCAL04, 2 sigma uncertainties. Oldest age reported here. Evidence these pre-date the LE are equivocal. | Smith (2003); Smith et al. (2012) | Nicola Litchfield | 2021-01-13
[10 empty] | 820 | SH73 SW side | 1497958.4589 | 5205400.0793 | ND | 2 | N/A | N/A | EQ1 (LE) | <7000 14C yr BP |  | 7524 | 7929 |  |  |  | C | A | 3 | Maximum radiocarbon age (6900 ± 90 14C yr BP) for faulted paleosol reported in radiocarbon years. Calibrated here using SHCAL20, 2 sigma uncertainties. | Cowan et al. (1996) | Nicola Litchfield | 2021-01-22
[18 empty] | EQ2 (PE) | 9000-7000 14C yr BP |  | 9562 | 10223 |  | 7524 | 7929 | B | A | 2 | Bracketing radiocarbon ages (6900 ± 90 and 8900 ± 110 14C yr BP) for faulted paleosols reported in radiocarbon years. Calibrated here using SHCAL20, 2 sigma uncertainties. | Cowan et al. (1996) | Nicola Litchfield | 2021-01-22
[10 empty] | 821 | SH73 NE side | 1498067.4155 | 5205427.2136 | ND | 1 | N/A | N/A | EQ1 (LE) | 2500-2000 years BP |  |  |  |  | 1420 | 1720 | C | C | 3 | Peat accumulated behind scarp. From minimum radiocarbon age (1720 ± 60 14C yr BP - calibrated here using SHCAL20, 2 sigma uncertainties) and a sedimentation accumulation rate. | Cowan et al. (1996) | Nicola Litchfield | 2021-01-22
Poukawa | Waipukurau - Poukawa | 379 | Reverse | Dextral | [5 empty] | 4073 | Argyll 1 trench | 1908859.0112 | 5577502.1897 | 3200-7500 | 4 | Calculated by taking the difference in age between the oldest (12-25 ka) and youngest 2.4 ka) events and dividing this by the number of interpreted events. | C | EQ1 (LE) | >2400 years ago |  |  |  |  | 2370 | 2750 | C | C | 3 | Minimum age of the event is constrained with a radiocarbon age of a stick recovered from unfaulted alluvium above deformed material. Event evidence is offset stratigraphy. Age calibrated using data from Stuiver and Reimer (1993). Two-sigma uncertainty | Kelsey et al. (1998) | Genevieve Coffey | 2021-03-05 |  | 2021-05-10 | Nicola Litchfield
[18 empty] | EQ2 (PE) | 10150-2400 years ago |  | 10150 | 10900 |  | 2370 | 2750 | C | B | 3 | Event age is constrained by the age of the last and oldest event. Event evidence is offset stratigraphy. Calibrated ages. Two-sigma uncertainty | Kelsey et al. (1998) | Genevieve Coffey | 2021-03-05 |  | 2021-05-10 | Nicola Litchfield
[18 empty] | EQ3 (APE) | 10150-2400 years ago |  | 10150 | 10900 |  | 2370 | 2750 | C | B | 3 | Event age is constrained by the age of the last and oldest event. Event evidence is offset stratigraphy. Calibrated ages. Two-sigma uncertainty | Kelsey et al. (1998) | Genevieve Coffey | 2021-03-05 |  | 2021-05-10 | Nicola Litchfield
[10 empty] | 4074 | Argyll 2 trench | 1908792.4771 | 5577428.3837 | 3200-7500 | 4 | Calculated by taking the difference in age between the oldest (12-25 ka) and youngest 2.4 ka) events and dividing this by the number of interpreted events. | C | EQ1 (LE) | >2400 years ago |  |  |  |  | 2370 | 2750 | C | B | 3 | Minimum age of the event is constrained with a radiocarbon age of a stick recovered from unfaulted alluvium above deformed material. Event evidence is offset stratigraphy. Age calibrated using data from Stuiver and Reimer (1993). Two-sigma uncertainty | Kelsey et al. (1998) | Genevieve Coffey | 2021-03-05 |  | 2021-05-10 | Nicola Litchfield
[18 empty] | EQ2 (PE) | 10150-2400 years ago |  | 10150 | 10900 |  | 2370 | 2750 | C | B | 3 | Event age is constrained by the age of the last and oldest event. Event evidence is offset stratigraphy. Calibrated ages. Two-sigma uncertainty | Kelsey et al. (1998) | Genevieve Coffey | 2021-03-05 |  | 2021-05-10 | Nicola Litchfield
[18 empty] | EQ3 (APE) | 10150-2400 years ago |  | 10150 | 10900 |  | 2370 | 2750 | C | B | 3 | Event age is constrained by the age of the last and oldest event. Event evidence is offset stratigraphy. Calibrated ages. Two-sigma uncertainty | Kelsey et al. (1998) | Genevieve Coffey | 2021-03-05 |  | 2021-05-10 | Nicola Litchfield
[18 empty] | EQ4 | 25000-12000 years ago | 25000 |  |  | 12000 |  |  | B | B | 2 | Maximum age constrained from the Kawakawa tephra, which is intepreted to be below strata in the trench. Minimum age constrained with a radiocarbon age of a root extending into a unit above the event horizon and an estimate on when this aggradation surface stabilized. Event evidence is an unconformity and warped stratigraphy. Age calibrated using data from Stuiver and Reimer (1993). Two sigma uncertainty. | Kelsey et al. (1998) | Genevieve Coffey | 2021-03-05 |  | 2021-05-10 | Nicola Litchfield
[10 empty] | 4075 | Opapa 1 trench | 1915104.399 | 5588755.8403 | 3400-7500 | 4 | Calculated by taking the difference in age between the oldest (25 ka) and youngest (1.7 ka) events and dividing this by the number of interpreted events (4). | C | EQ1 (LE) | <1700 years ago | 1700 | [5 empty] | C | B | 3 | Maximum age of the event constrained by the age of the Taupo pumice which is present in unfaulted soil above deformed material. Event evidence is offset stratigraphy. Age calibrated using data from Stuiver and Reimer (1993). Two sigma uncertainty. | Kelsey et al. (1998) | Genevieve Coffey | 2021-03-05 |  | 2021-05-10 | Nicola Litchfield
[18 empty] | EQ2 (PE) | 25000-1700 years ago | 25000 |  |  | 17000 |  |  | C | A | 3 | Age range constrained using the ages of the first and last events. Event evidence is offset stratigraphy. Calibrated ages. Two sigma uncertainty. | Kelsey et al. (1998) | Genevieve Coffey | 2021-03-05 |  | 2021-05-10 | Nicola Litchfield
[18 empty] | EQ3 (APE) | 25000-1700 years ago | 25000 |  |  | 17000 |  |  | C | A | 3 | Age range constrained using the ages of the first and last events. Event evidence is offset stratigraphy. Calibrated ages. Two sigma uncertainty. | Kelsey et al. (1998) | Genevieve Coffey | 2021-03-05 |  | 2021-05-10 | Nicola Litchfield
[18 empty] | EQ4 | <25000 years ago | 25000 | [5 empty] | C | B | 3 | Maximum age of the event constrained by the age of the kawakawa tephra, which is intepreted to be below strata observed in the trench. Ages calibrated using data from Stuiver et al. (1991). Two-sigma uncertainty. | Kelsey et al. (1998) | Genevieve Coffey | 2021-03-05 |  | 2021-05-10 | Nicola Litchfield
[10 empty] | 4076 | Poukawa trench | 1920472.5779 | 5593516.5094 | 7000-12000 | 4 | Minimum estimate from a three event scenario, where there are two events since 25 ka and the oldest occurred ~25 ka. The upper estimate is this scenario for 4 events. |  | EQ1 (LE) | 1931 AD | 19 |  |  | 19 |  |  | A | A | 1 | 1931 Hawkes Bay Earthquake | Kelsey et al. (1998) | Genevieve Coffey | 2021-03-05 |  | 2021-05-10 | Nicola Litchfield
[18 empty] | EQ2 (PE) | 12000-19 years ago | 12000 |  |  | 190 |  |  | C | C | 3 | Maximum age is constrained by a root radiocarbon age and intepretation of when the Poukawa surface stabilized. Minimum age is constrained by the timing of the last event. Earthquake evidence is folding and offset. Calibrated ages. Two sigma uncertainty. | Kelsey et al. (1998) | Genevieve Coffey | 2021-03-05 |  | 2021-05-10 | Nicola Litchfield
[18 empty] | EQ3 (APE) | 12000 - 25000 years ago | 25000 |  |  | 12000 |  |  | C | C | 3 | Maximum age is constrained by the Kawakawa tephra. Minimum age constrained by a root radiocarbon age and intepretation of when the Poukawa surface stabilized. Earthquake evidence is folding. Calibrated ages. Two sigma uncertainty. | Kelsey et al. (1998) | Genevieve Coffey | 2021-03-05 |  | 2021-05-10 | Nicola Litchfield
[18 empty] | EQ4 | <25000 years ago | 25000 | [5 empty] | C | C | 3 | Maximum age constrained by the Kawakawa tephra. Event evidence is folding. Ages calibrated using data from Stuiver et al. (1991). Two-sigma uncertainty. | Kelsey et al. (1998) | Genevieve Coffey | 2021-03-05 |  | 2021-05-10 | Nicola Litchfield
Poutu | Poutu | 241 | Normal | [6 empty] | 4054 | Poutu transect 1, fault 3a | 1830917.536 | 5657641.7732 | ND | 1 | N/A | N/A | EQ1 (LE) | <20000 years ago | 20000 | [5 empty] | B | B | 2 | Age appears to have been constrained using the age of the Mangawhero formation. Assumed to be a calibrated age. No uncertainties given. Some offset on antithetic fault strands. Event identified from geomorphic evidence and in outcrop. | Gomez-Vasconcelos et al. (2017, 2019) | Genevieve Coffey | 2021-03-02 |  | 2021-05-10 | Nicola Litchfield
[10 empty] | 4055 | Poutu transect 2, fault 5a | 1830545.3561 | 5659705.9519 | ND | 2 | N/A | N/A | EQ1 (LE) | <20000 years ago | 20000 | [5 empty] | B | B | 2 | Age appears to have been constrained using the age of the Mangawhero formation. Assumed to be a calibrated age. No uncertainties given. Some offset on antithetic fault strands. Event identified from geomorphic evidence and in outcrop. | Gomez-Vasconcelos et al. (2017, 2019) | Genevieve Coffey | 2021-03-02 |  | 2021-05-10 | Nicola Litchfield
[18 empty] | EQ2 (PE) | <128000 years ago | 128000 | [5 empty] | B | B | 2 | Age from the Tama Trig lava. Assumed to be a calibrated age. No uncertainties given. Slip on an antithetic fault strand. Event identified from geomorphic evidence and in outcrop. | Gomez-Vasconcelos et al. (2017, 2019) | Genevieve Coffey | 2021-03-02 |  | 2021-05-10 | Nicola Litchfield
[10 empty] | 4056 | Poutu transect 3, fault 5a | 1830632.0486 | 5659980.9764 | ND | 2 | N/A | N/A | EQ1 (LE) | <20000 years ago | 20000 | [5 empty] | B | B | 2 | Age appears to have been constrained using an age of the Mangawhero formation. Assumed to be a calibrated age. No uncertainties given. Some offset on antithetic fault strands. Event identified from geomorphic evidence and in outcrop. | Gomez-Vasconcelos et al. (2017, 2019) | Genevieve Coffey | 2021-03-02 |  | 2021-05-10 | Nicola Litchfield
[18 empty] | EQ2 (PE) | <60000 years ago | 60000 | [5 empty] | B | B | 2 | Age appears to be constrained from an OSL date of a moraine (Q4). Assumed calibrated age. No uncertainties given. Offset is on an antithetic fault strand. Event identified from geomorphologic evidence and in outcrop. | Gomez-Vasconcelos et al. (2017, 2019) | Genevieve Coffey | 2021-03-02 |  | 2021-05-10 | Nicola Litchfield
[10 empty] | 4057 | Poutu transect 4, fault 4a | 1831732.0533 | 5660888.165 | ND | 2 | N/A | N/A | EQ1 (LE) | <60000 years ago | 60000 | [5 empty] | B | C | 3 | Age appears to be constrained from an OSL date of a moraine (Q4). Assumed calibrated age. No uncertainties given. Some offset on an antithetic fault strand. Event identified from geomorphic evidence | Gomez-Vasconcelos et al. (2017, 2019) | Genevieve Coffey | 2021-03-02 |  | 2021-05-10 | Nicola Litchfield
[18 empty] | EQ2 (PE) | <97000 years ago | 97000 | [5 empty] | B | C | 3 | Age appears to have been constrained from the Waihohonu lava. Assumed calibrated age. No uncertainties given. Offset is on an antithetic fault strand. Event identified from geomorphic evidence | Gomez-Vasconcelos et al. (2017, 2019) | Genevieve Coffey | 2021-03-02 |  | 2021-05-10 | Nicola Litchfield
[10 empty] | 4058 | Poutu transect 5, fault 4a | 1832615.0056 | 5663152.2538 | ND | 2 | N/A | N/A | EQ1 (LE) | <15000 years ago | 15000 | [5 empty] | B | C | 3 | Age appears to have been constrained using the age of the Tangatu debris fan. Assumed calibrated age. No uncertainties given. Some offset on antithetic fault strands. Event identified from geomorphic evidence | Gomez-Vasconcelos et al. (2017, 2019) | Genevieve Coffey | 2021-03-02 |  | 2021-05-10 | Nicola Litchfield
[18 empty] | EQ2 (PE) | <60000 years ago | 60000 | [5 empty] | B | C | 3 | Age appears to be constrained from the age of the Mangahouhounui lava and Waimarino debris fan. Assumed calibrated age. No uncertainties given. Offset is on an antithetic fault strand. Event identified from geomorphologic evidence | Gomez-Vasconcelos et al. (2017, 2019) | Genevieve Coffey | 2021-03-02 |  | 2021-05-10 | Nicola Litchfield
[10 empty] | 4059 | Poutu transect 6, fault 6d | 1833403.9097 | 5664441.3218 | ND | 3 | N/A | N/A | EQ1 (LE) | <3000 years ago | 3000 | [5 empty] | B | C | 3 | Age appears to be constrained from an OSL age of a fan/colluvium unit. Assumed calibrated age. No uncertainties given. Offset is on an antithetic fault strand. Event identified from geomorphologic evidence | Gomez-Vasconcelos et al. (2017, 2019) | Genevieve Coffey | 2021-03-02 |  | 2021-05-10 | Nicola Litchfield
[18 empty] | EQ2 (PE) | <60000 years ago | 60000 | [5 empty] | B | C | 3 | Age appears to be constrained from an OSL date of a moraine (Q4), the Mangahouhounui lava and the Waimarino debris fan. Assumed calibrated age. No uncertainties given. Some offset is on antithetic fault strands. Event identified from geomorphologic evidence | Gomez-Vasconcelos et al. (2017, 2019) | Genevieve Coffey | 2021-03-02 |  | 2021-05-10 | Nicola Litchfield
[18 empty] | EQ3 (PE) | <110000 years ago | 110000 | [5 empty] | B | C | 3 | Age appears to be constrained by the age of the Mangahouhounui lava. No uncertainties given. Event identified from geomorphologic evidence | Gomez-Vasconcelos et al. (2017, 2019) | Genevieve Coffey | 2021-03-02 |  | 2021-05-10 | Nicola Litchfield
[10 empty] | 4060 | Poutu transect 7, fault 7b | 1834639.7091 | 5665752.9417 | ND | 2 | N/A | N/A | EQ1 (LE) | <20000 years ago | 20000 | [5 empty] | B | C | 3 | Age appears to have been constrained using an OSL date of a moraine (Waihohonu moraine). Assumed to be a calibrated age. No uncertainties given. Some offset on antithetic fault strands. Event identified from geomorphic evidence. | Gomez-Vasconcelos et al. (2017, 2019) | Genevieve Coffey | 2021-03-02 |  | 2021-05-10 | Nicola Litchfield
[18 empty] | EQ2 (PE) | <60000 years ago | 60000 | [5 empty] | B | C | 3 | Age appears to be constrained from an OSL date of a moraine (Q4). Assumed calibrated age. No uncertainties given. Offset is on an antithetic fault strand. Event identified from geomorphologic evidence | Gomez-Vasconcelos et al. (2017, 2019) | Genevieve Coffey | 2021-03-02 |  | 2021-05-10 | Nicola Litchfield
[10 empty] | 4061 | Poutu transect 8, fault 9a | 1836092.6611 | 5668979.9725 | ND | 2 | N/A | N/A | EQ1 (LE) | <17700 years ago | 17700 | [5 empty] | B | C | 3 | Age appears to have been constrained by the age of the Te Heuheu debris fan. Some offset on an antithetic fault strand. Assumed calibrated age. No uncertainties given. Event identified from geomorphologic evidence. | Gomez-Vasconcelos et al. (2017, 2019) | Genevieve Coffey | 2021-03-02 |  | 2021-05-10 | Nicola Litchfield
[18 empty] | EQ2 (PE) | <100000 years ago | 100000 | [5 empty] | B | C | 3 | Age appears to be constrained using the age of the Mangahouhounui lava. Some offset on an antithetic fault strand. Assumed calibrated age. No uncertainties given. Event identified from geomorphologic evidence | Gomez-Vasconcelos et al. (2017, 2019) | Genevieve Coffey | 2021-03-02 |  | 2021-05-10 | Nicola Litchfield
[10 empty] | 4062 | Poutu transect 9, fault 7b | 1837757.5568 | 5670031.5163 | ND | 2 | N/A | N/A | EQ1 (LE) | <10000 years ago | 10000 | [5 empty] | B | C | 3 | Age appears to be constrained using the age of the Tangatu debris fan. Offset on an antithetic fault strand. Assumed calibrated age. No uncertainties given. Event identified from geomorphologic evidence | Gomez-Vasconcelos et al. (2017, 2019) | Genevieve Coffey | 2021-03-02 |  | 2021-05-10 | Nicola Litchfield
[18 empty] | EQ2 (PE) | <17700 years ago | 17700 | [5 empty] | B | C | 3 | Age appears to have been constrained by the age of the Heuheu debris fan. Some offset on an antithetic fault strand. Assumed calibrated age. No uncertainties given. Event identified from geomorphologic evidence. | Gomez-Vasconcelos et al. (2017, 2019) | Genevieve Coffey | 2021-03-02 |  | 2021-05-10 | Nicola Litchfield
Rahotu | Rahotu | 32 | Normal | [6 empty] | 796 | Rahotu Fault trench | 1667261.48 | 5646515.8629 | 6700 | 2 | Not explicitly stated, but presumably 2 events in 13.5 ka. | C | EQ1 (LE) | 5-7 ka |  | 6894 | 7155 |  | 4441 | 4852 | B | A | 2 | Bracketed by two radiocarbon ages calibrated using CalPal (Weninger and Joris 2004), 2 sigma uncertainties. Refined to 5-7 ka because colluvial wedge sits midway between the dated samples. | Townsend et al. (2010) | Nicola Litchfield | 2021-01-19
[18 empty] | EQ2 (PE) | 13-14 ka |  |  |  |  | 13333 | 13150 | C | B | 3 | Minimum age constrained by radiocarbon age calibrated using CalPal (Weninger and Joris 2004), 2 sigma uncertainties. Maximum age from absence of >14 ka sediments, but acknowledge could be up to 24 ka. | Townsend et al. (2010) | Nicola Litchfield | 2021-01-19
Rangipo | Rangipo North | 248 | Normal | [6 empty] | 854 | Tank Track trench | 1833296.0256 | 5636152.3934 | ND | 6 | N/A | N/A | EQ1 (LE) | <1.7 ka | 1700 | [5 empty] | C | A | 3 | Maximum age from displaced reworked Taupo Tephra. No age uncertainty given. | Villamor et al. (2007) | Nicola Litchfield | 2021-02-16
[18 empty] | EQ2 (PE) | 2.5-1.7 ka | 2538 | 2313 | 2763 | 1760 | 1704 | 1816 | B | A | 2 | From progressive displacement of Mangatawai and Taupo tephras. | Villamor et al. (2007) | Nicola Litchfield | 2021-02-16
[18 empty] | EQ3 (APE) | 3.4-2.5 ka | 3450 | 3400 | 3500 | 2538 | 2313 | 2763 | B | A | 2 | From progressive displacement of Papakai and Mangatawai tephras. Top of Papakai Fm correlated to Waimihia Tephra. | Villamor et al. (2007) | Nicola Litchfield | 2021-02-16
[18 empty] | EQ4 | ~6.2-3.4 ka | 6225 | 6165 | 6285 | 3450 | 3400 | 3500 | B | A | 2 | From progressive displacement of Papakai tephra units. Top and base ages are inferred from corrrelations to Waimihia and Moutere tephras respectively. | Villamor et al. (2007) | Nicola Litchfield | 2021-02-16
[18 empty] | EQ5 | 11.2-c.6.2 ka | 11180 | 11105 | 11255 | 6225 | 6165 | 6285 | B | A | 2 | From progressive displacement of Ohinepango/Pouto and Papakai tephra units. Top and base ages are inferred from corrrelations to Moutere and Karapaiti tephras respectively. | Villamor et al. (2007) | Nicola Litchfield | 2021-02-16
[18 empty] | EQ6 | 13.8-11.2 ka | 13800 | 13530 | 13070 | 11180 | 11105 | 11255 | B | A | 2 | From progressive displacement of Pourahau and Ngamatea 2 tephras. Top and base ages are inferred from corrrelations to Karapaiti and Waiohau tephras respectively. | Villamor et al. (2007) | Nicola Litchfield | 2021-02-16
Rangipo | Shawcroft Road | 253 | Normal | [6 empty] | 855 | Zone 19 trench | 1833552.7315 | 5635494.9587 | ND | 5 | N/A | N/A | EQ1 (LE) | 2.5-1.7 cal. ka | 2538 | 2313 | 2763 | 1760 | 1704 | 1816 | B | A | 2 | From progressive displacement of Mangatawai and Taupo tephras. | Villamor et al. (2007) | Nicola Litchfield | 2021-02-16
[18 empty] | EQ2 (PE) | 3.4-2.5 cal. ka | 3450 | 3400 | 3500 | 2538 | 2313 | 2763 | B | A | 2 | From progressive displacement of Papakai and Mangatawai tephras. Top of Papakai Fm correlated to Waimihia Tephra. | Villamor et al. (2007) | Nicola Litchfield | 2021-02-16
[18 empty] | EQ3 (APE) | 6.2-5.5 - 5.2 cal. ka |  | 5500 | 6225 | 5225 | 5175 | 5275 | B | A | 2 | From progressive displacement of the orange lapilli and a Papakai unit. Orange lapilli correlated to between Moututere and Whakatane tephras, base of Papakai to Hinemaia tephra. | Villamor et al. (2007) | Nicola Litchfield | 2021-02-16
[18 empty] | EQ4 | 13.8-11.2 cal. ka | 13800 | 13530 | 13070 | 11180 | 11105 | 11255 | B | A | 2 | From progressive displacement of the Porahau and Shawcroft tephras. Top and base ages are inferred from corrrelations to Karapaiti and Waiohau tephras respectively. | Villamor et al. (2007) | Nicola Litchfield | 2021-02-16
[18 empty] | EQ5 | 13.8-11.2 cal. ka | 13800 | 13530 | 13070 | 11180 | 11105 | 11255 | B | A | 2 | From progressive displacement of the Ngamatea-2 and Ohinepango tephras. Top and base ages are inferred from corrrelations to Karapaiti and Waiohau tephras respectively. | Villamor et al. (2007) | Nicola Litchfield | 2021-02-16
Rangipo | Rangipo and Shawcroft Road | [8 empty] | N/A | Combined Tank track and Zone 19 trenches | N/A | N/A | 3400-4600 | 3-4 | From 3-4 events in 14000 years. From interpreted primary fault events on this segment of the Rangipo Fault. | B | EQ1 (LE) | <1.7 cal. ka | 1700 | [5 empty] | C | A | 3 | Tank Track trench event 1. | Villamor et al. (2007) | Nicola Litchfield | 2021-02-16
[18 empty] | EQ2 (PE) | 2.5-1.7 cal. ka | 2538 | 2313 | 2763 | 1760 | 1704 | 1816 | B | A | 2 | Tank Track trench event 2. Zone 19 trench event 1. | Villamor et al. (2007) | Nicola Litchfield | 2021-02-16
[18 empty] | EQ3 (APE) | 3.43-2.5 cal. ka | 3450 | 3400 | 3500 | 2538 | 2313 | 2763 | B | A | 2 | Tank Track trench event 3. Zone 19 trench event 2. | Villamor et al. (2007) | Nicola Litchfield | 2021-02-16
[18 empty] | EQ4 | 5.2-3.43 cal. cal. ka | 5225 | 5175 | 5275 | 3450 | 3400 | 3500 | B | A | 2 | Tank Track trench event 4. Zone 19 trench event 3. | Villamor et al. (2007) | Nicola Litchfield | 2021-02-16
[18 empty] | EQ5 | 11.2-6.2 cal. ka | 11180 | 11105 | 11255 | 6225 | 6165 | 6285 | B | A | 2 | Tank Track trench event 5. | Villamor et al. (2007) | Nicola Litchfield | 2021-02-16
[18 empty] | EQ6 | 11.2-6.2 cal. ka | 11180 | 11105 | 11255 | 6225 | 6165 | 6285 | B | A | 2 | Zone 19 trench event 4. | Villamor et al. (2007) | Nicola Litchfield | 2021-02-16
[18 empty] | EQ7 | 13.48-11.2 cal. ka | 13800 | 13530 | 13070 | 11180 | 11105 | 11255 | B | A | 2 | Tank Track trench event 6. Zone 19 trench event 5. | Villamor et al. (2007) | Nicola Litchfield | 2021-02-16
Repongaere | Repongaere | 358 | Normal | Dextral | ≤4490-6900 | ≥2 | B | From at least 2 events since 13,800 cal. yr BP. | Berryman et al. (2009) | 293 | Gisborne trench 1 | 2025559.8491 | 5720332.9528 | ≤4490-6900 | ≥2 | From at least 2 events since 13,800 cal. yr BP. | B | EQ1 (LE) | 3410 ± 40 cal. yr BP |  |  | 3450 |  | 3370 |  | B | B | 2 | Inferred to be during early part of Waimhia Tephra eruption. Age from Lowe et al. (2008), 2 sigma uncertainties. | Berryman et al. (2009) | Nicola Litchfield | 2020-10-12
[18 empty] | EQ2 (PE) | 13,600-5500 cal. yr BP | 13635 | 13470 | 13800 | 5530 | 5490 | 5570 | B | B | 2 | Between the Waiohau and Whakatane Tephras. Ages from Lowe et al. (2008), 2 sigma uncertainties. | Berryman et al. (2009) | Nicola Litchfield | 2020-10-12
[10 empty] | 294 | Gisborne trench 2 | 2025523.3301 | 5720312.2649 | ≤4490-6900 | ≥2 | From at least 2 events since 13,800 cal. yr BP. | B | EQ1 (LE) | 3410 ± 40 cal. yr BP |  |  | 3450 |  | 3370 |  | B | B | 2 | Inferred to be during early part of Waimhia Tephra eruption. Age from Lowe et al. (2008), 2 sigma uncertainties. | Berryman et al. (2009) | Nicola Litchfield | 2020-10-12
[18 empty] | EQ2 (PE) | 13,600-3400 cal. yr BP | 13635 | 13470 | 13800 | 3410 | 3370 | 3450 | B | B | 2 | Between the Waiohau and Waimihia Tephras. Ages from Lowe et al. (2008), 2 sigma uncertainties. | Berryman et al. (2009) | Nicola Litchfield | 2020-10-12
Rotoitipakau | Rotoitipakau | 193 | Normal |  | ` |  |  |  |  | 4004 | Rotoitipakau trench A | 1924297.3301 | 5782058.4803 | ND | 3 | N/A | N/A | EQ1 (LE) | <665 years BP | 665 | 650 | 680 |  |  |  | C | B | 3 | Maximum event age from the Kaharoa Tephra underlying the colluvial wedge interpret to have formed during this event. Uncalibrated age. 2-sigma uncertainty. | Berryman et al. (1998) | Genevieve Coffey | 2021-02-05 |  | 2021-05-10 | Nicola Litchfield
[18 empty] | EQ2 (PE) | <665 years BP | 665 | 650 | 680 |  |  |  | C | B | 3 | Maximum event age from the Kaharoa Tephra underlying the colluvial wedge interpret to have formed during this event. Uncalibrated age. 2-sigma uncertainty. | Berryman et al. (1998) | Genevieve Coffey | 2021-02-05 |  | 2021-05-10 | Nicola Litchfield
[18 empty] | EQ3 (APE) | >4830 years BP |  |  |  | 4830 | 4810 | 4850 | C | A | 3 | Minimum age from the Whakatane tephra immediately overlying an offset paleosol. The event occurred shortly before the deposition of the Whakatane tephra. Uncalibrated age. 2-sigma uncertainty. | Berryman et al. (1998) | Genevieve Coffey | 2021-02-05 |  | 2021-05-10 | Nicola Litchfield
[10 empty] | 4005 | Rotoitipakau trench B | 1924892.6448 | 5783025.2307 | ND | 3 | N/A | N/A | EQ1 (LE) | 1987 AD | -37 |  |  | -37 |  |  | A | A | 1 | 1987 Edgecumbe Earthquake | Berryman et al. (1998) | Genevieve Coffey | 2021-02-05 |  | 2021-05-10 | Nicola Litchfield
[18 empty] | EQ2 (PE) | <665 years BP | 665 | 650 | 680 |  |  |  | C | A | 3 | Maximum event age from the Kaharoa tephra underlying an an offset paleosol and colluvial wedge formed during this event. Uncalibrated age. 2-sigma uncertainty. | Berryman et al. (1998) | Genevieve Coffey | 2021-02-05 |  | 2021-05-10 | Nicola Litchfield
[18 empty] | EQ3 (APE) | 4830-665 years BP | 4830 | 4810 | 4850 | 665 | 650 | 680 | B | B | 2 | Maximum and minimum ages from the Whakatane and Kaharoa tephras respectively. The colluvial wedge produced during the events consists of Whakatane tephra and the event likely occurred shortly after the deposition of the Whakatane tephra. Uncalibrated age. 2-sigma uncertainty. | Berryman et al. (1998) | Genevieve Coffey | 2021-02-05 |  | 2021-05-10 | Nicola Litchfield
[10 empty] | 4006 | Rotoitipakau trench C | 1923354.8702 | 5781842.1035 | ND | 3 | N/A | N/A | EQ1 (LE) | <665 years BP | 665 | 650 | 680 |  |  |  | C | A | 3 | Maximum age from Kaharoa tephra underlying the colluvial wedge produced during this event. Uncalibrated age. 2-sigma uncertainty. | Berryman et al. (1998) | Genevieve Coffey | 2021-02-05 |  | 2021-05-10 | Nicola Litchfield
[18 empty] | EQ2 (PE) | 7250-4830 years BP | 7250 | 7230 | 7270 | 4830 | 4810 | 4850 | B | A | 2 | Minimum age from overlying Whakatane tephra and maximum age from the underlying Mamaku tephra. Uncalibrated age. 2-sigma uncertainty. | Berryman et al. (1998) | Genevieve Coffey | 2021-02-05 |  | 2021-05-10 | Nicola Litchfield
[18 empty] | EQ3 (APE) | 8530-7250 years BP | 8530 | 8520 | 8540 | 7250 | 7230 | 7270 | B | B | 2 | Minimum and maximum ages from the Mamaku and Rotoma tephras respectively. Uncalibrated age. 2-sigma uncertainty. | Berryman et al. (1998) | Genevieve Coffey | 2021-02-05 |  | 2021-05-10 | Nicola Litchfield
[10 empty] | 4007 | Rotoitipakau trench D | 1924128.1179 | 5782164.7746 | ND | 2 | N/A | N/A | EQ1 (LE) | 4830-665 years BP | 4830 | 4810 | 4850 | 665 | 650 | 680 | B | A | 2 | Minimum and maximum ages stated by the authors from the Whakatane and Kaharoa tephras respectively. However, some small-scale faulting displacements exted into the Whakatane tephra. Assumed calibrated age. 2-sigma uncertainty. | Berryman et al. (1998) | Genevieve Coffey | 2021-02-05 |  | 2021-05-10 | Nicola Litchfield
[18 empty] | EQ2 (PE) | 8530-7250 years BP | 8530 | 8520 | 8540 | 7250 | 7230 | 7270 | B | B | 2 | Minimum and maximum ages from the Rotoma and Mamaku tephras respectively. Assumed calibrated age. 2-sigma uncertainty. | Berryman et al. (1998) | Genevieve Coffey | 2021-02-05 |  | 2021-05-10 | Nicola Litchfield
[10 empty] | 4008 | Rotoitipakau trench E | 1922949.3512 | 5781452.5727 | ND | 2 | N/A | N/A | EQ1 (LE) | 665-64 years BP | 64 |  |  | 665 | 650 | 680 | B | A | 2 | Minimum and maximum ages from the Tarawera and Kaharoa tephras respectively. Assumed calibrated age. 2-sigma uncertainty. | Berryman et al. (1998) | Genevieve Coffey | 2021-02-05 |  | 2021-05-10 | Nicola Litchfield
[18 empty] | EQ2 (PE) | 4830-665 years BP | 665 | 650 | 680 | 4830 | 4810 | 4850 | B | A | 2 | Minimum and maximum ages from the Kaharoa and Whakatane tephras respectively. Assumed calibrated age. 2-sigma uncertainty. | Berryman et al. (1998) | Genevieve Coffey | 2021-02-05 |  | 2021-05-10 | Nicola Litchfield
[10 empty] | 4009 | Rotoitipakau trench F | 1924792.035 | 5782310.1536 | ND | 3 | N/A | N/A | EQ1 (LE) | 1987 AD | -37 |  |  | -37 |  |  | A | A | 1 | 1987 Edgecumbe Earthquake | Berryman et al. (1998) | Genevieve Coffey | 2021-02-05 |  | 2021-05-10 | Nicola Litchfield
[18 empty] | EQ2 (PE) | 665-64 years BP | 665 | 650 | 680 | 64 |  |  | B | B | 2 | Evidence for two events above the Kaharoa tephra but further timing is unknown. Assumed calibrated age. 2-sigma uncertainty. | Berryman et al. (1998) | Genevieve Coffey | 2021-02-05 |  | 2021-05-10 | Nicola Litchfield
[18 empty] | EQ3 (APE) | 665-64 years BP | 665 | 650 | 680 | 64 |  |  | B | B | 2 | Evidence for two events above the Kaharoa tephra but further timing is unknown. Assumed calibrated age. 2-sigma uncertainty. | Berryman et al. (1998) | Genevieve Coffey | 2021-02-05 |  | 2021-05-10 | Nicola Litchfield
Ruahine | Ruahine: North | 264 | Dextral | Reverse | [5 empty] | 974 | Davis Trenches | 1899193.0106 | 5646183.1713 | 2800 | 6 | Method not stated, but is from paleoearthquake data over 13.8 ka timeframe. No uncertainties reported. | C | EQ1 (LE) | <1.8 kyr BP | 1800 | [5 empty] | C | A | 3 | From displacement of Taupo Tephra. No uncertainties given. | Hanson (1998); Mouslopoulou (2006); Mouslopoulou et al. (2009) | Nicola Litchfield | 2021-06-14
[18 empty] | EQ2 (PE) | 3.5-1.8 kyr BP | 3500 |  |  | 1800 |  |  | C | B | 3 | Bracketed by the Waimihia and Taupo tephras. No uncertainties given. | Hanson (1998); Mouslopoulou (2006); Mouslopoulou et al. (2009) | Nicola Litchfield | 2021-06-14
[18 empty] | EQ3 (APE) | 4.055 ± 0.015 - 3.5 kyr BP | 4055 | 4040 | 4070 | 3500 |  |  | C | B | 3 | Bracketed by the Waimihia tephra and radiocarbon date from wood. Calibration curve not stated, but likely to be SHCAL04, 2 sigma uncertainty. No uncertainty given for tephra age. | Hanson (1998); Mouslopoulou (2006); Mouslopoulou et al. (2009) | Nicola Litchfield | 2021-06-14
[18 empty] | EQ4 | 6738 ± 204 - 4055 ± 15 yrs BP | 3738 | 6534 | 6942 | 4055 | 4040 | 4070 | B | B | 2 | Bracketed by wood radiocarbon ages. Calibration curve not stated, but likely to be SHCAL04, 2 sigma uncertainties. May be events missing 10-6.7 ka. | Hanson (1998); Mouslopoulou (2006); Mouslopoulou et al. (2009) | Nicola Litchfield | 2021-06-14
[18 empty] | EQ5 | 13.0-10 kyr BP | 13000 |  |  | 10000 |  |  | C | B | 3 | Bracketed by Waiohau and Mangamate tephras. No age uncertainties given. | Hanson (1998); Mouslopoulou (2006); Mouslopoulou et al. (2009) | Nicola Litchfield | 2021-06-14
[18 empty] | EQ6 | >13.8 kyr BP |  |  |  | 13800 |  |  | C | C | 3 | Pre-dates Waiohau tephra. No age uncertainty given. | Hanson (1998); Mouslopoulou (2006); Mouslopoulou et al. (2009) | Nicola Litchfield | 2021-06-14
Shawcroft Road | Shawcroft Road | 253 | Normal | [6 empty] | 858 | Harding 1 trench | 1830867.0152 | 5631832.6462 | ND | 1 | N/A | N/A | EQ1 (LE) | 3.4-1.7 cal. ka | 3450 | 3400 | 3500 | 1760 | 1704 | 1816 | B | A | 2 | Bracketed between faulted and unfaulted tephra correlated to the Waimihia and Taupo tephras respectively. Ages from Froggatt and Lowe (1990) and uncertainties assumed to be 2 sigma. | Villamor et al. (2004) | Nicola Litchfield | 2021-02-16
[10 empty] | 859 | Harding 2 trench | 1830466.4189 | 5631341.7591 | ND | 1 | N/A | N/A | EQ1 (LE) | 3.4-1.7 cal. ka | 3450 | 3400 | 3500 | 1760 | 1704 | 1816 | B | A | 2 | Bracketed between faulted and unfaulted tephra correlated to the Waimihia and Taupo tephras respectively. Ages from Froggatt and Lowe (1990) and uncertainties assumed to be 2 sigma. | Villamor et al. (2004) | Nicola Litchfield | 2021-02-16
South Westland | Hohonu: South | 538 | Reverse |  | c. 20,000 |  |  |  |  | 853 | Lower Mikonui River exposure | 1418188.0321 | 5246845.9918 | c. 20,000 | 3 | From at least 3 events in the last c. 60,000 years | B | EQ1 (LE) | <12.1 ± 1.7 | 12100 | 10400 | 13800 |  |  |  | C | A | 3 | Maximum OSL age from faulted silt. Uncertainty range not stated but assume 1 sigma. | De Pascale et al. (2016), Chandler-Yates (2016) | Nicola Litchfield | 2021-02-16
[18 empty] | EQ2 (PE) | 18.5 ± 1.3 - 12.1 ± 1.7 | 18500 | 17200 | 19800 | 12100 | 10400 | 13800 | B | B | 2 | From progressive displacement of fluvial units dated by OSL dating. Uncertainty range not stated but assume 1 sigma. | Chandler-Yates (2016) | Nicola Litchfield | 2021-02-16
[18 empty] | EQ3 (APE) | 58.3 ± 3.9 - 18.5 ± 1.3 | 58300 | 54400 | 62200 | 18500 | 17200 | 19800 | B | B | 2 | From progressive displacement of fluvial units dated by OSL dating. Could be more than 1 event. Uncertainty range not stated but assume 1 sigma. | Chandler-Yates (2016) | Nicola Litchfield | 2021-02-16
Stonewall | Stonewall | 725 | Reverse | Sinistral | ND | 1 |  |  |  | 843 | Stonewall T04/1 | 1407527.16 | 5039363.5871 | ND | 1 | N/A | N/A | EQ1 (LE) | 46.0-15.8 ka | 43000 | 40000 | 46000 | 16800 | 15800 | 17800 | B | A | 2 | Bracketed by OSL ages of faulted and unfaulted silt/loess. 1 sigma uncertainties. | Barrell et al. (2004) | Nicola Litchfield | 2021-02-04
[10 empty] | 844 | Stonewall T04/3 | 1407351.912 | 5039588.92 | ND | 1 | N/A | N/A | EQ1 (LE) | >14.7 ± 1.3 ka |  |  |  | 14700 | 13400 | 16000 | C | B | 3 | OSL age from unfaulted silt/loess. | Barrell et al. (2004) | Nicola Litchfield | 2021-02-04
Titri | Titri Central | 804 | Reverse | Dextral | [5 empty] | 823 | Glenledi Road trench | 1367653.6411 | 4888612.2975 | ND | 2-4 | N/A | N/A | EQ1 (LE) | >11.4 ± 0.9 ka |  |  |  | 11400 | 10500 | 12300 | C | A | 3 | Minimum OSL age from unfaulted colluvium. Uncertainty range not stated but assume 1 sigma. | Barrell et al. (2020) | Nicola Litchfield | 2021-01-22
[18 empty] | EQ2 (PE) | <36.5 ± 1.4 ka | 36500 | 35100 | 37900 |  |  |  | C | B | 3 | Maximum OSL age from faulted alluvial fan deposits. Uncertainty range not stated but assume 1 sigma. May be 2, 3, or possibly 4 events between this age and the minimum age for the LE from multiple colluvial wedges. | Barrell et al. (2020) | Nicola Litchfield | 2021-01-22
[10 empty] | 824 | Clarendon T16/03 trench | 1370311.1891 | 4895319.3145 | ND | 2-4 | N/A | N/A | EQ1 (LE) | 29.4 ± 1.9 ka - 16.7 ± 0.4 | 29400 | 27500 | 31300 | 16700 | 16300 | 17100 | B | A | 2 | Bracketed between two OSL ages from unfaulted and faulted colluvium. Uncertainty range not stated but assume 1 sigma. | Barrell et al. (2020) | Nicola Litchfield | 2021-01-22
[18 empty] | EQ2 (PE) | >29.4 ± 1.9 ka |  |  |  | 29400 | 27500 | 31300 | C | A | 3 | Maximum OSL age from faulted alluvial fan deposits between colluvial wedges. Uncertainty range not stated but assume 1 sigma. | Barrell et al. (2020) | Nicola Litchfield | 2021-01-22
[18 empty] | EQ3 (APE) | <46.3 ka | 42000 | 37700 | 46300 |  |  |  | C | B | 3 | Maximum OSL age from faulted alluvial fan deposits. Uncertainty range not stated but assume 1 sigma. May be more than 1 event between this age and the minimum age for EQ2. | Barrell et al. (2020) | Nicola Litchfield | 2021-01-22
[10 empty] | 825 | Clarendon T16/02 trench | 1370389.7705 | 4895387.1802 | ND | ≥2 | N/A | N/A | EQ1 (LE) | >18.3 ka |  |  |  | 20000 | 18300 | 21700 | C | A | 3 | Minimum OSL age from unfaulted alluvial fan deposits. Uncertainty range not stated but assume 1 sigma. | Barrell et al. (2020) | Nicola Litchfield | 2021-01-22
[18 empty] | EQ2 (PE) | <74 ka | 70600 | 67200 | 74000 |  |  |  | C | B | 3 | Maximum OSL age from faulted alluvial fan deposits. Uncertainty range not stated but assume 1 sigma. May be more than 1 event between this age and the minimum age for the LE. | Barrell et al. (2020) | Nicola Litchfield | 2021-01-22
[10 empty] | N/A | Combined Glenledi and Clarendon trenches |  |  | ~7000-19000 | 2-4 | From 2-4 events in 37900-27500 years | C | EQ1 (LE) | 31.3-18.8 ka | 29400 | 27500 | 31300 | 20000 | 18300 | 21700 | B | A | 2 | Minimum age from the Clarendon T16/03 trench and maximum age from the Clarendon T16/02 trench. | Barrell et al. (2020) | Nicola Litchfield | 2021-01-22
[18 empty] | EQ2 (PE) | 37.9-27.5 ka | 36500 | 35100 | 37900 | 29400 | 27500 | 31300 | C | A | 3 | Ages from the Clarendon T16/02 trench. Could be 2 or even 3 events in this time interval. | Barrell et al. (2020) | Nicola Litchfield | 2021-01-22
[18 empty] | EQ3 (APE) | 74.1-35.1 ka | 36500 | 35100 | 37900 | 70600 | 67200 | 74000 | C | B | 3 | Minimum age from the Clarendon T16/02 trench and maximum age from the Clarendon T16/03 trench. | Barrell et al. (2020) | Nicola Litchfield | 2021-01-22
Vernon | Vernon 2 | 566 | Dextral |  | 3700 ± 1200 | 4 | B | Combined value from onshore and offshore data | Bartholomew et al. (2014) | 6 | Balfour Trench | 1690067.431 | 5398351.6477 | 3700 ± 600 | 3 | 3 earthquakes in the last 11,000 years | B | EQ1 (LE) | 9 ± 0.6 ka – 721-559 cal. yr BP | 9000 | 8400 | 9600 | 640 | 560 | 720 | B | A | 2 | Constrained from an event horizon and bracketed by 2 OSL ages. OSL age uncertainties 1 sigma. Radiocarbon age calibrated using OxCal v4.1. | Bartholomew et al. (2014); Clark et al. (2011) | Nicola Litchfield | 2020-05-06
[18 empty] | EQ2 (PE) | 11 ± 1.8 – 9 ± 0.6 ka | 11000 | 9200 | 12800 | 9000 | 8400 | 9600 | B | A | 2 | Constrained from an event horizon and bracketed by 2 OSL ages. OSL age uncertainties 1 sigma. | Bartholomew et al. (2014); Clark et al. (2011) | Nicola Litchfield | 2020-05-06
[18 empty] | EQ3 (APE) | >11 ± 1.8 ka | ND | ND | ND | 11000 | 9200 | 12800 | C | A | 3 | Constrained from an event horizon. No maximum age. OSL age uncertainties 1 sigma. | Bartholomew et al. (2014); Clark et al. (2011) | Nicola Litchfield | 2020-05-06
Vernon | Vernon 4 | 565 | Normal | Dextral | [5 empty] | 970 | Vernon seismic lines | 1710900.9101 | 5400784.5467 | 3100 (2000-4000) | 5 | Not stated but likely to be from inter-event times | B | EQ1 (LE) | 3.2 ± 0.7 ka | 3200 | 2500 | 3900 |  |  |  | B | B | 2 | Composite record from growth sequences on up to 2 seismic profiles. Dating from an age model constructed using a calculated age of the post-glacial transgressive surface and constant sedimentation rates. 2 sigma uncertainties. | Pondard and Barnes (2010) | Nicola Litchfield | 2021-06-09
[18 empty] | EQ2 (PE) | 5.2 ± 1.2 ka | 5200 | 4000 | 6400 |  |  |  | B | B | 2 | Composite record from growth sequences on up to 2 seismic profiles. Dating from an age model constructed using a calculated age of the post-glacial transgressive surface and constant sedimentation rates. 2 sigma uncertainties. | Pondard and Barnes (2010) | Nicola Litchfield | 2021-06-09
[18 empty] | EQ3 (APE) | 9.2 ± 2.5 ka | 9200 | 6700 | 11700 |  |  |  | B | B | 2 | Composite record from growth sequences on up to 2 seismic profiles. Dating from an age model constructed using a calculated age of the post-glacial transgressive surface and constant sedimentation rates. 2 sigma uncertainties. | Pondard and Barnes (2010) | Nicola Litchfield | 2021-06-09
[18 empty] | EQ4 | 11.4 ± 3.3 ka | 11400 | 8100 | 14700 |  |  |  | B | B | 2 | Composite record from growth sequences on up to 2 seismic profiles. Dating from an age model constructed using a calculated age of the post-glacial transgressive surface and constant sedimentation rates. 2 sigma uncertainties. | Pondard and Barnes (2010) | Nicola Litchfield | 2021-06-09
[18 empty] | EQ5 | 15.3 ± 3.5 ka | 15300 | 11800 | 18800 |  |  |  | B | B | 2 | Composite record from growth sequences on up to 2 seismic profiles. Dating from an age model constructed using a calculated age of the post-glacial transgressive surface and constant sedimentation rates. 2 sigma uncertainties. | Pondard and Barnes (2010) | Nicola Litchfield | 2021-06-09
Vulcan | Rocks Creek | 724 | Reverse | Dextral | [5 empty] | 863 | Hawkdun Trench | 1354900.946 | 5036548.5499 | ND | >1 | RI estimated to be a few thousand to about ten thousand years based on several events in 35 ka. | N/A | EQ1 (LE) | <5000 years | 5000 | [5 empty] | C | B | 3 | From total deformation in trench inferred to have occurred since formation of recent channel. May be two events. Unclear where the age comes from, possibly inferred. Also several older events in the last 35 ka. | Beanland and Fellows (1985) | Nicola Litchfield | 2021-03-03
Waihi | Waihi South | 242 | Normal | [6 empty] | 4063 | Waihi transect 10, fault 5a | 1824685.9509 | 5660336.9949 | ND | 2 | N/A | N/A | EQ1 (LE) | <20000 years ago | 20000 | [5 empty] | B | C | 3 | Age appears to have been constrained using an OSL date of a moraine (Q2). Assumed to be a calibrated age. No uncertainties given. Event identified from geomorphic evidence | Gomez-Vasconcelos et al. (2017, 2019) | Genevieve Coffey | 2021-03-03 |  | 2021-05-10 | Nicola Litchfield
[18 empty] | EQ2 (PE) | <200000 years ago | 200000 | [5 empty] | B | C | 3 | Age appears to have been constrained using the age of the Tama Trig lava. Assumed to be a calibrated age. No uncertainties given. Event identified from geomorphic evidence | Gomez-Vasconcelos et al. (2017, 2019) | Genevieve Coffey | 2021-03-03 |  | 2021-05-10 | Nicola Litchfield
[10 empty] | 4064 | Waihi transect 11, fault 5a | 1825428.6292 | 5663090.5099 | ND | 1 | N/A | N/A | EQ1 (LE) | <25000 years ago | 25000 |  |  | 25000 |  |  | B | C | 3 | Age appears to have been constrained using the age of the Makahikatoa lava. Assumed to be a calibrated age. No uncertainties given. Event identified from geomorphic evidence | Gomez-Vasconcelos et al. (2017, 2019) | Genevieve Coffey | 2021-03-03 |  | 2021-05-10 | Nicola Litchfield
[10 empty] | 4065 | Waihi transect 12, fault 5a | 1826853.4506 | 5665243.81 | ND | 3 | N/A | N/A | EQ1 (LE) | <22000 years ago | 22000 | [5 empty] | B | C | 3 | Age appears to have been constrained using the age of the Mangatepopo moraine. Assumed to be a calibrated age. No uncertainties given. Event identified from geomorphic evidence | Gomez-Vasconcelos et al. (2017, 2019) | Genevieve Coffey | 2021-03-03 |  | 2021-05-10 | Nicola Litchfield
[18 empty] | EQ2 (PE) | <30600 years ago | 30600 | [5 empty] | B | C | 3 | Age appears to have been constrained using the age of the Mangatepopo moraine. Assumed to be a calibrated age. No uncertainties given. Event identified from geomorphic evidence | Gomez-Vasconcelos et al. (2017, 2019) | Genevieve Coffey | 2021-03-03 |  | 2021-05-10 | Nicola Litchfield
[18 empty] | EQ3 (APE) | <59000 years ago | 59000 | [5 empty] | B | C | 3 | Age appears to have been constrained using the age of the Summit Formation lava. Assumed to be a calibrated age. No uncertainties given. Event identified from geomorphic evidence | Gomez-Vasconcelos et al. (2017, 2019) | Genevieve Coffey | 2021-03-03 |  | 2021-05-10 | Nicola Litchfield
[10 empty] | 4066 | Waihi transect 13, fault 5a | 1826952.1007 | 5665435.1314 | ND | 2 | N/A | N/A | EQ1 (LE) | <40000 years ago | 40000 | [5 empty] | B | C | 3 | Age appears to have been constrained using the age of the North Crater lava/scoria. Assumed to be a calibrated age. No uncertainties given. Event identified from geomorphic evidence | Gomez-Vasconcelos et al. (2017, 2019) | Genevieve Coffey | 2021-03-03 |  | 2021-05-10 | Nicola Litchfield
[18 empty] | EQ2 (PE) | <52600 years ago | 52600 | [5 empty] | B | C | 3 | Age appears to have been constrained using on OSL age of the Mangatepopo Moraine. Assumed to be a calibrated age. No uncertainties given. Event identified from geomorphic evidence | Gomez-Vasconcelos et al. (2017, 2019) | Genevieve Coffey | 2021-03-03 |  | 2021-05-10 | Nicola Litchfield
[10 empty] | 4067 | Waihi transect 14, fault 6b | 1827633.3096 | 5666322.7955 | ND | 3 | N/A | N/A | EQ1 (LE) | <25000 years ago | 25000 | [5 empty] | B | C | 3 | Age appears to have been constrained using the age of the Makahikatoa lava. Assumed to be a calibrated age. No uncertainties given. Event identified from geomorphic evidence | Gomez-Vasconcelos et al. (2017, 2019) | Genevieve Coffey | 2021-03-03 |  | 2021-05-10 | Nicola Litchfield
[18 empty] | EQ2 (PE) | <40000 years ago | 40000 | [5 empty] | B | C | 3 | Age appears to have been constrained using the age of the North Crater lava/scoria. Assumed to be a calibrated age. No uncertainties given. Event identified from geomorphic evidence | Gomez-Vasconcelos et al. (2017, 2019) | Genevieve Coffey | 2021-03-03 |  | 2021-05-10 | Nicola Litchfield
[18 empty] | EQ3 (APE) | <59000 years ago | 59000 | [5 empty] | B | C | 3 | Age appears to have been constrained using the age of the Summit Formation lava. Assumed to be a calibrated age. No uncertainties given. Event identified from geomorphic evidence | Gomez-Vasconcelos et al. (2017, 2019) | Genevieve Coffey | 2021-03-03 |  | 2021-05-10 | Nicola Litchfield
[10 empty] | 4068 | Waihi transect 15, fault 6b | 1827810.4219 | 5667337.8476 | ND | 1 | N/A | N/A | EQ1 (LE) | <12000 years ago | 12000 | [5 empty] | B | C | 3 | Age appears to have been constrained using the age of the Tangatu debris fan. Assumed to be a calibrated age. No uncertainties given. Event identified from geomorphic evidence | Gomez-Vasconcelos et al. (2017, 2019) | Genevieve Coffey | 2021-03-03 |  | 2021-05-10 | Nicola Litchfield
[10 empty] | 4069 | Waihi transect 16, fault 6c | 1827687.0253 | 5672175.4745 | ND | 1 | N/A | N/A | EQ1 (LE) | <40000 years ago | 40000 | [5 empty] | B | C | 3 | Age appears to have been constrained using the age of the North Crater lava/scoria. Assumed to be a calibrated age. No uncertainties given. Event identified from geomorphic evidence | Gomez-Vasconcelos et al. (2017, 2019) | Genevieve Coffey | 2021-03-03 |  | 2021-05-10 | Nicola Litchfield
Waihi | Waihi West | 237 | Normal | [6 empty] | 4070 | Waihi transect 17, fault 1d | 1829035.1734 | 5675698.0878 | ND | 3 | N/A | N/A | EQ1 (LE) | <3000 years ago | 3000 | [5 empty] | C | C | 3 | Age appears to have been constrained using the age of fan sediments/colluvium. Assumed to be a calibrated age. No uncertainties given. Event identified from geomorphic evidence | Gomez-Vasconcelos et al. (2017, 2019) | Genevieve Coffey | 2021-03-03 |  | 2021-05-10 | Nicola Litchfield
[18 empty] | EQ2 (PE) | <25000 years ago | 25000 | [5 empty] | B | C | 3 | Age appears to have been constrained using the age of the Makahikatoa lava. Assumed to be a calibrated age. No uncertainties given. Event identified from geomorphic evidence | Gomez-Vasconcelos et al. (2017, 2019) | Genevieve Coffey | 2021-03-03 |  | 2021-05-10 | Nicola Litchfield
[18 empty] | EQ3 (APE) | <85000 years ago | 85000 | [5 empty] | B | C | 3 | Age appears to have been constrained using the age of the Tongariro/Oturere lava. Assumed to be a calibrated age. No uncertainties given. Event identified from geomorphic evidence | Gomez-Vasconcelos et al. (2017, 2019) | Genevieve Coffey | 44258 |  | 2021-05-10 | Nicola Litchfield
Waimana | Waimana: North | 269 | Dextral | Normal | [5 empty] | 849 | Moana trench | 1962526.0815 | 5776514.2235 | 2500 ± 20 | 4 | Method not stated, but is from paleoearthquake data over 7.7 ± 0.05 ka. | N/A | EQ1 (LE) | 5.6-1.8 kyr BP | 5600 |  |  | 1800 |  |  | B | A | 2 | Bracketed between the faulted Whakatane Tephra and unfaulted Taupo Tephra. No uncertainties given for tephra ages. | Mouslopoulou (2006); Mouslopoulou et al. (2009) | Nicola Litchfield | 2021-05-31
[18 empty] | EQ2 (PE) | 5.6 kyr BP | 5600 | [5 empty] | C | B | 3 | From differential displacement of Whakatane tephra and reworked Whakatane and Taupo sourced tephras. No uncertainties given for tephra ages. Inferred to have occurred occurred soon after deposition of the Whakatane Tephra. | Mouslopoulou (2006) | Nicola Litchfield | 2021-05-31
[18 empty] | EQ3 (APE) | c. 7631 ± 51 cal. yrs BP | 7631 | 7580 | 7682 |  |  |  | C | B | 3 | From 3 strands terminating within unit containing reworked Waiohau tephra that is radiocarbon dated. Calibrated using INTCAL98 and reported with 2 sigma uncertainties. | Mouslopoulou (2006) | Nicola Litchfield | 2021-05-31
[18 empty] | EQ4 | >7631 ± 51 cal. yrs BP |  |  |  | 7631 | 7580 | 7682 | C | B | 3 | From scarp formed before unit radiocarbon dated. Could be more than 1 event. Calibrated using INTCAL98 and reported with 2 sigma uncertainties. | Mouslopoulou (2006) | Nicola Litchfield | 2021-05-31
[10 empty] | 850 | Moana-Iti trench | 1962529.2025 | 5776503.7255 | ND | 2 | N/A | N/A | EQ1 (LE) | 3364 ± 38 - 1800 yrs BP | 3364 | 3326 | 3402 | 1800 |  |  | B | A | 2 | Bracketed between displaced unit dated by C14 dating and Taupo tephra. C14 age calibrated using INTCAL98 and reported with 2 sigma uncertainties. No uncertainties given for Taupo T age. | Mouslopoulou (2006); Mouslopoulou et al. (2009) | Nicola Litchfield | 2021-05-31
[18 empty] | EQ2 (PE) | 23080 ± 160 - 3364 ± 38 yr BP | [6 empty] | B | A | 2 | Bracketed between two radiocarbon ages above and below event horizon. Minimum age calibrated using INTCAL98, older age using SHCAL04, both reported with 2 sigma uncertainties. | Mouslopoulou (2006) | Nicola Litchfield | 2021-05-31
[10 empty] | N/A | Moana and Moana-Iti combined | N/A | N/A | 2500 ± 20 | 4 | Method not explicitly stated, but noted to be calculated from the earthquake ages over the time interval 7.7 ± 0.05 ka | C | EQ1 (LE) | 3364 ± 38 - 1800 yrs BP | 3364 | 3326 | 3402 | 1800 |  |  | B | A | 2 | From Moana-Iti | Mouslopoulou (2006) | Nicola Litchfield | 2021-02-15
[18 empty] | EQ2 (PE) | 5.6 kyr BP | 5600 | [5 empty] | C | B | 3 | From Moana | Mouslopoulou (2006) | Nicola Litchfield | 2021-02-15
[18 empty] | EQ3 (APE) | c. 7631 ± 51 cal. yrs BP | 7631 | 7580 | 7682 |  |  |  | C | B | 3 | From Moana north wall | Mouslopoulou (2006) | Nicola Litchfield | 2021-02-15
[18 empty] | EQ4 | >7631 ± 51 cal. yrs BP |  |  |  | 7631 | 7580 | 7682 | C | B | 3 | From Moana north wall | Mouslopoulou (2006) | Nicola Litchfield | 2021-02-15
[10 empty] | 851 | Ahirau 1 trench | 1960478.7998 | 5754817.7393 | ND | 3 | N/A | N/A | EQ1 (LE) | 2.88-1.8 kyr BP | 2882 | 2787 | 2977 | 1800 |  |  | B | A | 2 | Bracketed between displaced unit dated by C14 dating and Taupo tephra. C14 age calibrated using INTCAL98 and reported with 2 sigma uncertainties. No uncertainties given for Taupo T age. | Mouslopoulou (2006); Mouslopoulou et al. (2009) | Nicola Litchfield | 2021-05-31
[18 empty] | EQ2 (PE) | c. 9.5-2.98 kyr BP | 9520 | 9483 | 9557 | 2975 | 2873 | 3077 | B | A | 2 | Bracketed between two radiocarbon ages above and below event horizon. Calibrated using INTCAL98 and reported with 2 sigma uncertainties. | Mouslopoulou (2006) | Nicola Litchfield | 2021-05-31
[18 empty] | EQ3 (APE) | >9.5 kyr BP | 9520 | 9483 | 9557 |  |  |  | C | B | 3 | From peat deposited in accommodation space against the scarp. Calibrated using INTCAL98 and reported with 2 sigma uncertainties. | Mouslopoulou (2006) | Nicola Litchfield | 2021-05-31
[10 empty] | 852 | Ahirau 2 trench | 1960480.5699 | 5754797.0468 | 4600 | ND | N/A | N/A | EQ1 (LE) | 5.6-1.8 kyr BP | 5600 | [5 empty] | C | B | 3 | Maximum age from displaced reworked Whakatane Tephra. Minimum age from Taupo Tephra but unclear if unfaulted. No uncertainties given for tephra ages. | Mouslopoulou (2006); Mouslopoulou et al. (2009) | Nicola Litchfield | 2021-05-31
[18 empty] | EQ2 (PE) | 13.8-3.5 kyr BP | 13800 |  |  | 3500 |  |  | C | B | 3 | Ages for this event not explicitly given but appears to be bracketed between these tephras. No uncertainties given for tephra ages. An older event pre-dates reworked Waiohau Tephra. | Mouslopoulou (2006) | Nicola Litchfield | 2021-05-31
[10 empty] | N/A | Arihau 1 and 2 combined | N/A | N/A | 4600 | 3 | Method not explicitly stated, but noted to be calculated from the earthquake ages over the time interval 13.8 ka. No uncertainty reported. | C | EQ1 (LE) | 2.88-1.8 kyr BP | 2882 | 2787 | 2977 | 1800 |  |  | B | A | 2 |  | Mouslopoulou (2006) | Nicola Litchfield | 2021-02-15
[18 empty] | EQ2 (PE) | c. 9.5-2.98 kyr BP | 9520 | 9483 | 9557 | 2975 | 2873 | 3077 | B | A | 2 |  | Mouslopoulou (2006) | Nicola Litchfield | 2021-02-15
[18 empty] | EQ3 (APE) | >9.5 kyr BP | 9520 | 9483 | 9557 |  |  |  | C | B | 3 |  | Mouslopoulou (2006) | Nicola Litchfield | 2021-02-15
[10 empty] | 972 | Te Hoe / Hautapu Trench | 1927904.3711 | 5677533.1436 | 1600 | ≥3 | Method not stated, but is from paleoearthquake data over 9.5 ka timeframe. No uncertainties reported. | C | EQ1 (LE) | <0.8 kyr BP | 800 | [5 empty] | C | B | 3 | From differential displacement of tephra units. Post Kaharoa Tephra. ID method not stated and no uncertainties given. | Hull (1983); Mouslopoulou (2006); Mouslpoulou et al. (2009) | Nicola Litchfield | 2021-06-14
[18 empty] | EQ2 (PE) | 1.8-0.8 kyr BP | 1800 |  |  | 800 |  |  | C | B | 3 | From differential displacement of tephra units. Bracketed between Taupo and Kaharoa tephras. ID method not stated and no uncertainties given. | Hull (1983); Mouslopoulou (2006); Mouslpoulou et al. (2009) | Nicola Litchfield | 2021-06-14
[18 empty] | EQ3 (APE) | 9.5-1.8 kyr BP | 9500 |  |  | 1800 |  |  | C | B | 3 | From differential displacement of tephra units.Bracketed by Rotoma and Taupo tephras. Noted could be 3 events. ID method not stated and no uncertainties given. | Hull (1983); Mouslopoulou (2006); Mouslpoulou et al. (2009) | Nicola Litchfield | 2021-06-14
Waimea-Flaxmore | Flaxmore - Waimea - Tahunanui | 521 | Reverse |  | ca. 6000 | 3 | B | From three events dated using radiocarbon and OSL | Fraser and Johnston (2006) | 4023 | Wairoa-1 trench | 1610229.393 | 5417384.2723 | ND | 1 | N/A | N/A | EQ1 (LE) | 18000-16300 years ago | 18000 | 16000 | 20000 | 16300 | 15300 | 17300 | B | B | 2 | Minimum and maximum ages from OSL dating of the offset terrace and silt resting immediately on the terrace gravels. Calibrated ages. 2-sigma uncertainty. Two more recent events were also recorded in this trench but no ages were established. | Fraser et al. (2006) | Genevieve Coffey | 2021-02-10 |  | 2021-05-10 | Nicola Litchfield
[10 empty] | 4024 | Wairoa-2 trench | 1610303.0159 | 5417427.0588 | ND | 2 | N/A | N/A | EQ1 (LE) | 6810-5650 years ago |  | 6620 | 6810 |  | 5650 | 5900 | B | B | 2 | Age bounds from radiocarbon ages bracketing a peat horizon. The event is interpreted to have occurred you peat accumulation. Calibrated ages. 2-sigma uncertainty. | Fraser et al. (2006) | Genevieve Coffey | 2021-02-10 |  | 2021-05-10 | Nicola Litchfield
[18 empty] | EQ2 (PE) | 13800-7200 years ago | 12800 | 11800 | 13800 |  | 7200 | 7420 | B | C | 3 | This earthquake is inferred from a terrace outside of Wairoa-2, which has been displaced by a greater amount than the lower units in Wairoa-2. The minimum is constrained from radiocarbon dating of the oldest peat in Wairoa-2. The maximum age is from OSL dating of this displaced terrace. Calibrated ages. 2-sigma uncertainty. | Fraser et al. (2006) | Genevieve Coffey | 2021-02-10 |  | 2021-05-10 | Nicola Litchfield
[10 empty] | 4025 | Bishopdale-1 trench | 1621922.8203 | 5427165.0729 | ND | 1 | N/A | N/A | EQ1 (LE) | 6000-4200 years ago |  | 5000 | 6000 | 4200 | 4229 | 4421 | C | A | 3 | Minimum age constrained using radiocabon dates of a paleosol above faulted units. 2-sigma uncertainty. Maximum age calculated using sedimentation rates in the trench. Calibrated ages | Fraser et al. (2006) | Genevieve Coffey | 2021-02-10 |  | 2021-05-10 | Nicola Litchfield
Waiohau | Waiohau: North | 262 | Normal | Dextral | [5 empty] | 963 | 180/1 (Troutebeck) | 1934809.3991 | 5747016.34 | 7300 ± 1500 | 2-3 | Method not explicitly stated, but from paleoearthquakes over 17.6 ka. | C | EQ1 (LE) | 9.5-1.8 kyr BP | 9500 |  |  | 1800 |  |  | C | B | 3 | Bracketed between unfaulted Taupo Tephra (from a trench c. 4 km to the north) and faulted Rotoma Tephra. | Beanland (1989); Mouslpouolou (2006) | Nicola Litchfield | 15/06.2021
[18 empty] | EQ2 (PE) | 9.5-1.8 kyr BP | 9500 |  |  | 1800 |  |  | C | C | 3 | Ambigious as to whether this is the PE or the LE. Displacement on Waiohau and Rotoma tephras is the same, suggesting no earthquakes between 13.8 and 9.5 ka. No age uncertainties given. | Beanland (1989); Mouslpouolou (2006) | Nicola Litchfield | 15/06.2021
[18 empty] | EQ3 (APE) | 17.6-13.8 kyr BP | 17600 |  |  | 13800 |  |  | C | B | 3 | From displacement of Rerewhakaaitu tephra, but not Waiohau tephra on different fault strand to LE, PE. No age uncertainties given. | Beanland (1989); Mouslpouolou (2006) | Nicola Litchfield | 15/06.2021
[10 empty] | 976 | Tasman 1 Trench | 1935211.0269 | 5768337.2617 | ND | 4 | N/A | N/A | EQ1 (LE) | 5.6-1.8 kyr BP | 5600 |  |  | 1800 |  |  | C | B | 3 | Bracketed by Whakatane and Taupo tephras. Tephra's reanalysed and reinterpreted by Mouslopoulou. No age uncertainties reported. Also reports an exaimated minimum age of 3690 kyr BP from McMorran and Berryman (1991). | Woodward-Clyde (1998); Mouslopoulou (2006); Mouslpoulou et al. (2009) | Nicola Litchfield | 2021-06-14
[18 empty] | EQ2 (PE) | 5.6-1.8 kyr BP | 5600 |  |  | 1800 |  |  | C | B | 3 | Bracketed by Whakatane and Taupo tephras. Tephra's reanalysed and reinterpreted by Mouslopoulou. No age uncertainties reported. | Woodward-Clyde (1998); Mouslopoulou (2006); Mouslpoulou et al. (2009) | Nicola Litchfield | 2021-06-14
[18 empty] | EQ3 (APE) | 13.8-5.6 kyr BP | 13800 |  |  | 5600 |  |  | C | B | 3 | Bracketed by Waiohau and Whakatane tephras. Tephra's reanalysed and reinterpreted by Mouslopoulou. No age uncertainties reported. | Woodward-Clyde (1998); Mouslopoulou (2006); Mouslpoulou et al. (2009) | Nicola Litchfield | 2021-06-14
[18 empty] | EQ4 | 17.6-13.8 kyr BP | 17600 |  |  | 13800 |  |  | C | B | 3 | Bracketed by Rerewhakaaitu and Waiohau tephras. Tephra's reanalysed and reinterpreted by Mouslopoulou. No age uncertainties reported. | Woodward-Clyde (1998); Mouslopoulou (2006); Mouslpoulou et al. (2009) | Nicola Litchfield | 2021-06-14
[10 empty] | 977 | Cornes 1 Trench | 1937121.0069 | 5763733.5068 | 3900 ± 500 | 3 | Method not explicitly stated, but from paleoearthquakes over 13.8 ka. | C | EQ1 (LE) | 9.5-8 kyr BP | 9500 |  |  | 8000 |  |  | C | B | 3 | Bracketed by Rotoma and Mamaku tephras. No age uncertainties reported. | Woodward-Clyde (1998); Mouslopoulou (2006); Mouslpoulou et al. (2009) | Nicola Litchfield | 2021-06-14
[18 empty] | EQ2 (PE) | 13.8-9.5 kyr BP | 13800 |  |  | 9500 |  |  | C | B | 3 | Bracketed by Rotoma and Mamaku tephras. No age uncertainties reported. | Woodward-Clyde (1998); Mouslopoulou (2006); Mouslpoulou et al. (2009) | Nicola Litchfield | 2021-06-14
[18 empty] | EQ3 (APE) | 13.8-9.5 kyr BP | 13800 |  |  | 9500 |  |  | C | B | 3 | Bracketed by Rotoma and Mamaku tephras. No age uncertainties reported. | Woodward-Clyde (1998); Mouslopoulou (2006); Mouslpoulou et al. (2009) | Nicola Litchfield | 2021-06-14
Waipukaka | Waipukaka | 316 | Dextral | Reverse | [5 empty] | 1115 | Hendricksen Trench 1 | 1873370.2782 | 5514632.2148 | ND | 4 | N/A | N/A | EQ1 (LE) | <200 cal. yr BP | 200 | [5 empty] | C | A | 3 | Evidence for event includes colluvial wedge (unit 4) that overlaps buried soil/alluvial sediment. Sample Hend 1/5 from underlying peat unit yield modern age used for max constraint. Reported in 2 sigma. Interpreted to have represent a rupture in the 1934 AD Pahiatua earthquake. Calibrated using Suiver and Reimer (1993) and southern hemisphere correction of -27 years. | Schermer et al. (2004) | Jade Humphrey | 2021-01-27 |  | 2021-06-01 | Nicola Litchfield
[18 empty] | EQ2 (PE) | 0-310 cal. BP - 7880-8290 cal. yr BP |  | 7880 | 8290 |  | 0 | 310 | B | B | 2 | Evidence for event includes colluvial wedge unit 6 that buries ~ 80 cm of alluvial sediment (unit 7). Min age constrained by sample Hend 1/3. Max age constrained by wood from oldest unit sampled in trench (Sample Hend 1/4). Fault B may cut off root in wedge material. Calibrated using Suiver and Reimer (1993) and southern hemisphere correction of -27 years. | Schermer et al. (2004) | Jade Humphrey | 2021-01-27 |  | 2021-06-01 | Nicola Litchfield
[18 empty] | EQ3 (APE) | ≤7880-8290 cal. yr BP |  | 7880 | 8290 |  |  |  | C | B | 3 | Evidence includes gravelly silt at western end of unit 7/buried soil at top of unit 8a. Max age constrained by wood from oldest unit sampled in trench (Sample Hend 1/4). Calibrated using Suiver and Reimer (1993) and southern hemisphere correction of -27 years. | Schermer et al. (2004) | Jade Humphrey | 2021-01-27 |  | 2021-06-01 | Nicola Litchfield
[18 empty] | EQ4 | >7880-8290 cal. yr BP |  |  |  |  | 7880 | 8290 | C | B | 3 | Evidence includes fissured and infilled bedrock as well as a possibly tilted tree root (unit 9) no colluvial wedge associated with this. Wood sample Hend 1/4 from oldest dated unit in the trench used to constrain minimum age, max age is unconstrained. Calibrated using Suiver and Reimer (1993) and southern hemisphere correction of -27 years. | Schermer et al. (2004) | Jade Humphrey | 2021-01-27 |  | 2021-06-01 | Nicola Litchfield
[10 empty] | 1116 | Hendricksen Trench 2 | 1873405.7567 | 5514689.5615 | ND | 3-5 | N/A | N/A | EQ1 (LE) | <100 | [6 empty] | B | A | 2 | Evidence includes unit 1 which grades and overlaps into artefacts layer. Table 3 gives age of <100 cal. yr BP, postdates European settlement starting 1896. Interpreted to have represent a rupture in the 1934 AD Pahiatua earthquake. | Schermer et al. (2004) | Jade Humphrey | 2021-01-27 |  | 2021-01-27 | Nicola Litchfield
[18 empty] | EQ2 (PE) | <2.8 ka |  | 2750 | 2950 |  |  |  | C | A | 3 | Evidence includes wedge unit 3. Constrained by max age from peat that underlies the wedge and several other packages (sample Hend 2/2). Calibrated using Suiver and Reimer (1993) and southern hemisphere correction of -27 years. 2 sigma uncertainties. | Schermer et al. (2004) | Jade Humphrey | 2021-01-27 |  | 2021-06-01 | Nicola Litchfield
[18 empty] | EQ3 (APE) | >2.8 ka |  |  |  |  | 2750 | 2950 | C | A | 3 | Evidence includes buried soil of unit 8 and colluvial wedge unit 5. Use age of peat (Sample Hend 2/2) that overlies unit 8 to constrain min age of unit 8 i.e. postdate 2.8 ka. Calibrated using Suiver and Reimer (1993) and southern hemisphere correction of -27 years. 2 sigma uncertainties. | Schermer et al. (2004) | Jade Humphrey | 2021-01-27 |  | 2021-06-01 | Nicola Litchfield
[18 empty] | EQ4 | [10 empty] | Evidence includes silts and clayey silts in western part of unit 8 and sand unit 7 interpreted to be formed from faulting and ponding. | Schermer et al. (2004) | Jade Humphrey | 2021-01-27 |  | 2021-06-01 | Nicola Litchfield
[18 empty] | EQ5 | [10 empty] | Possible event. Evidence includes gravelly silt unit 4, but is noted to have a channel rather than wedge geometry and fine-grained silt layer in it. Discuss this may have formed in the same event that formed units 3 and 5 so EQ2/3? | Schermer et al. (2004) | Jade Humphrey | 2021-01-27 |  | 2021-06-01 | Nicola Litchfield
[10 empty] | N/A | Hendricksen Trenches Combined | N/A | N/A | ND | 4 | N/A | N/A | EQ1 (LE) | 1934 AD | 100 | [5 empty] | B | A | 2 | Unit 4, fault B (trench 1), Unit 1, fault C, bury artefacts (trench 2). Table 3 gives age of <100 cal. yr BP, postdates European settlement starting 1896. Interpreted to have represent a rupture in the 1934 AD Pahiatua earthquake. | Schermer et al. (2004) | Jade Humphrey | 2021-01-27 |  | 2021-06-01 | Nicola Litchfield
[18 empty] | EQ2 (PE) | >200 cal. yr BP |  | 7880 | 8290 |  | 0 | 310 | C | B | 3 | Unit 6, fault B? (trench 1 age control), unit 3, Fault B (trench 2). Calibrated using Suiver and Reimer (1993) and southern hemisphere correction of -27 years. 2 sigma uncertainties. | Schermer et al. (2004) | Jade Humphrey | 2021-01-27 |  | 2021-06-01 | Nicola Litchfield
[18 empty] | EQ3 (APE) | c.2750-2950 - 7880-8290 cal. yr BP |  | 7880 | 8290 |  | 2750 | 2950 | B | A | 2 | Unit 7, fault A (trench 1), Unit 5, fault A, bury sample 2/2 (trench 2). Calibrated using Suiver and Reimer (1993) and southern hemisphere correction of -27 years. 2 sigma uncertainties. | Schermer et al. (2004) | Jade Humphrey | 2021-01-27 |  | 2021-06-01 | Nicola Litchfield
[18 empty] | EQ4 | >7880-8290 cal. yr BP |  |  |  |  | 7880 | 8290 | C | B | 3 | Units 8a, 8b, 9 (basement subsidence, bedrock fissuring) (trench 1), Units 7, 8 (reworked colluvial wedge, basement subsidence) (trench 2). Calibrated using Suiver and Reimer (1993) and southern hemisphere correction of -27 years. 2 sigma uncertainties. | Schermer et al. (2004) | Jade Humphrey | 2021-01-27 |  | 2021-06-01 | Nicola Litchfield
Wairarapa | Wairarapa: 2 | 282 | Dextral | Reverse | 1230 ± 190 | 5 | B | Method not explicitly stated, but noted to be 5 events since 5.2 ka | Little et al. (2009) | 1000 | Pigeon Bush (PB-1) | 1791363.6839 | 5443174.5614 | ND | 2 | N/A | N/A | EQ1 (LE) | 1855 AD | 95 | 315 | 490 |  |  |  | A | A | 1 | Maximum age from radiocarbon charcoal date. Calibrated using SHCal04, 2 sigma uncertainties, age in mode 1. Also second trench PB-2, but wasn’t used for dating events. Inferred to be 1855 earthquake based on historical data. | Little et al. (2009) | Jade Humphrey | 2021-01-21 |  | 2021-06-01 | Nicola Litchfield
[18 empty] | EQ2 (PE) | >497-546 cal. yr BP |  |  |  |  | 497 | 546 | C | B | 3 | Minimum age from radiocarbon date of charcoal from a burn event in above fill material from the younger offset channel. Calibrated using SHCal04 (McCormack et al., 2004), 2 sigma uncertainties, age in mode 1. Also second trench PB-2, but wasn’t used for dating events. | Little et al. (2009) | Jade Humphrey | 2021-01-21 |  | 2021-06-01 | Nicola Litchfield
[10 empty] | 1001 | Cross Creek CC-1 | 1788139.6702 | 5439890.0818 | ND | 5 | N/A | N/A | EQ1 (LE) | 1855 AD | 95 | 800 | 970 |  |  |  | A | A | 1 | Maximum age from radiocarbon date of faulted organic clay (Unit Om) and overlain by wire-bearing Unit wl, interpreted to be of modern age. Calibrated using SHCal04 (McCormac et al., 2004), 2 sigma uncertainties. Inferred to be 1855 earthquake. | Little et al. (2009) | Jade Humphrey | 2021-01-21 |  | 2021-06-01 | Nicola Litchfield
[18 empty] | EQ2 (PE) | 800-920 cal. yr BP |  | 740 | 920 |  | 800 | 970 | B | B | 2 | Inferred from colluvial wedge and bracketed be radiocarbon dates of organic clay. Calibrated using SHCal04 (McCormac et al., 2004), 2 sigma uncertainties. | Little et al. (2009) | Jade Humphrey | 2021-01-21 |  | 2021-06-01 | Nicola Litchfield
[18 empty] | EQ3 (APE) | 2110-2340 cal. yr BP |  | 2110 | 2340 |  | 740 | 920 | B | B | 2 | Inferred from colluvial wedge and bracketed be radiocarbon dates of organic clay. Calibrated using SHCal04 (McCormac et al., 2004), 2 sigma uncertainties. Preferred age is just from the maximum age, assumed to record the death of a tree from toppling prior to emplacement of wedge. | Little et al. (2009) | Jade Humphrey | 2021-01-21 |  | 2021-06-01 | Nicola Litchfield
[18 empty] | EQ4 | 2970-3690 cal. yr BP |  | 3460 | 3690 |  | 2970 | 3320 | B | B | 2 | Inferred from intrapeat unconformity and bracketed be radiocarbon dates of peat. Calibrated using SHCal04 (McCormac et al., 2004), 2 sigma uncertainties. | Little et al. (2009) | Jade Humphrey | 2021-01-21 |  | 2021-06-01 | Nicola Litchfield
[18 empty] | EQ6 | <12-13 ka |  | 12100 | 13160 |  |  |  | C | B | 3 | Inferred from event horizon and to occur after peat deposition. Two peat radiocarbon ages calibrated using SHCal04 (McCormac et al., 2004), 2 sigma uncertainties. | Little et al. (2009) | Jade Humphrey | 2021-01-21 |  | 2021-06-01 | Nicola Litchfield
[10 empty] | 1087 | Cross Creek CC-4 | 1788135.7014 | 5439887.9651 | ND | 4 | N/A | N/A | EQ3 (APE) | <3340 cal. yr BP |  | 3070 | 3340 |  |  |  | C | B | 3 | Inferred from colluvial wedge. Maximum age from radiocarbon date of wood from underlying unit, calibrated using SHCal04 (McCormac et al., 2004), 2 sigma uncertainties. | Little et al. (2009) | Jade Humphrey | 2021-01-21 |  | 2021-06-01 | Nicola Litchfield
[18 empty] | EQ4 | 3070-4870 cal. yr BP |  | 4610 | 4870 |  | 3070 | 3340 | B | B | 2 | SW wall of trench CC-4. Inferred from colluvial wedge, cwB and silt overlap of fault strand. Bracketed by radiocarbon ages of wood and organic clay, calibrated using SHCal04 (McCormac et al., 2004), 2 sigma uncertainties. A sample from NE wall gave a maximum age of <3830-4090 cal. yr BP. | Little et al. (2009) | Jade Humphrey | 2021-01-21 |  | 2021-06-01 | Nicola Litchfield
[18 empty] | EQ5 | 4620-5450 cal. yr BP |  | 5040 | 5450 |  | 4620 | 4970 | B | B | 2 | Inferred from large colluvial wedge. Bracketed by peat radiocarbon dates calibrated using SHCal04 (McCormac et al., 2004), 2 sigma uncertainties. | Little et al. (2009) | Jade Humphrey | 2021-01-21 |  | 2021-06-01 | Nicola Litchfield
[10 empty] | N/A | Cross Creek South (CC-1, CC-4) Combined | N/A | N/A | ND | >5 | N/A | N/A | EQ1 (LE) | 1855 AD |  | 800 | 970 |  |  |  | A | A | 1 | From Trench CC-1. Assume that uppermost units of Trench CC-4 have been removed by deforestation and agriculture. Given in 95% confidence interval (2 sigma). | Little et al. (2009) | Jade Humphrey | 2021-01-21 |  | 2021-01-21 | Nicola Litchfield
[18 empty] | EQ2 (PE) | 800-920 cal. yr BP |  | 740 | 920 |  | 800 | 970 | B | B | 2 | From Trench CC-1. Assume that uppermost units of Trench CC-4 have been removed by deforestation and agriculture. Given in 95% confidence interval (2 sigma). | Little et al. (2009) | Jade Humphrey | 2021-01-21 |  | 2021-01-21 | Nicola Litchfield
[18 empty] | EQ3 (APE) | 740-2340 cal. yr BP |  | 2110 | 2340 |  | 740 | 920 | B | B | 2 | Ages from Trench CC-1, as CC-4 only provides maximum age. Preferred age is just from the maximum radiocarbon age, assumed to record the death of a tree from toppling prior to emplacement of wedge. Given in 95% confidence interval (2 sigma). Don't know why the same assumption from EQ3 CC-1 wasn't also carried through here to better constrain the age. | Little et al. (2009) | Jade Humphrey | 2021-01-21 |  | 2021-06-01 | Nicola Litchfield
[18 empty] | EQ4 | 3070-3690 cal. yr BP |  | 3460 | 3690 |  | 3070 | 3340 | B | A | 2 | Further constrains ages from the CC-4 Trench with dates from the CC-1. Minimum ages from Sample CC-4-13 from trench CC-4. Maximum age from CC-1-12 Trench CC-1. Given in 95% confidence interval (2 sigma). | Little et al. (2009) | Jade Humphrey | 2021-01-21 |  | 2021-01-21 | Nicola Litchfield
[18 empty] | EQ5 | 4620-5450 cal. yr BP |  | 5040 | 5450 |  | 4620 | 4970 | B | B | 2 | Age from CC-4, min and max from Samples CC-4-10 and CC-4-6 respectively. Event not discussed in CC-1, however there is evidence for an older event (EQ6) in CC-1 but poorly constrained. | Little et al. (2009) | Jade Humphrey | 2021-01-21 |  | 2021-01-21 | Nicola Litchfield
[10 empty] | 1085 | Cross Creek CC-2 | 1788080.1388 | 5439911.5131 | ND | 4 | N/A | N/A | EQ1 (LE) | 1855 AD |  | 1991 | 2294 |  |  |  | B | B | 2 | Inferred from deformation of colluvial wedge. Maximum age from radiocarbon date of charcoal calibrated using SHCal04 (McCormac et al., 2004), 2 sigma uncertainties. Inferred to be 1855 Wairarapa EQ. | Little et al. (2009) | Jade Humphrey | 2021-01-21 |  | 2021-06-01 | Nicola Litchfield
[18 empty] | EQ2 (PE) | <1991-2294 cal. yr BP |  | 1991 | 2294 |  |  |  | C | B | 3 | Inferred from anticlinal bulging of peat and deposition of colluvial wedge. Maximum age from from radiocarbon date of charcoal calibrated using SHCal04 (McCormac et al., 2004), 2 sigma uncertainties. | Little et al. (2009) | Jade Humphrey | 2021-01-21 |  | 2021-06-01 | Nicola Litchfield
[18 empty] | EQ3 (APE) | 1991-4970 cal. yr BP |  | 4620 | 4970 |  | 1991 | 2294 | B | B | 2 | Inferred from colluvial wedge. Bracketed by radiocarbon dates of and organic clay calibrated using SHCal04 (McCormac et al., 2004), 2 sigma uncertainties. | Little et al. (2009) | Jade Humphrey | 2021-01-21 |  | 2021-06-01 | Nicola Litchfield
[18 empty] | EQ4 | >4640-4980 cal. yr BP |  |  |  |  | 4640 | 4980 | C | B | 3 | Inferred from colluvial wedge. Bracketed by radiocarbon dates of organic clay and peat, calibrated using SHCal04 (McCormac et al., 2004), 2 sigma uncertainties. | Little et al. (2009) | Jade Humphrey | 2021-01-21 |  | 2021-06-01 | Nicola Litchfield
[10 empty] | 1086 | Cross Creek CC-3 | 1788086.4888 | 5439917.8631 | ND | 4 | N/A | N/A | EQ1 (LE) | 95 cal. yr BP |  | 1940 | 2150 |  |  |  | B | B | 2 | Inferred from deformation of fissure-infilling sequences deposited in PE. Maximum age from radiocarbon ages of peat calibrated using SHCal04 (McCormac et al., 2004), 2 sigma uncertainties. Inferred to be the 1855 Wairarapa earthquake. | Little et al. (2009) | Jade Humphrey | 2021-01-21 |  | 2021-06-01 | Nicola Litchfield
[18 empty] | EQ2 (PE) | <1940-2150 cal. yr BP |  | 1940 | 2150 |  |  |  | C | B | 3 | Inferred from infilled fault fissures. Maximum age is from radiocarbon date of underlying peat calibrated using SHCal04 (McCormac et al., 2004), 2 sigma uncertainties. | Little et al. (2009) | Jade Humphrey | 2021-01-21 |  | 2021-06-01 | Nicola Litchfield
[18 empty] | EQ3 (APE) | 1940-3080 cal. yr BP |  | 2790 | 3080 |  | 1940 | 2150 | B | B | 2 | Inferred form colluvial wedge. Bracketed by radiocarbon dates of charcoal and organic clay calibrated using SHCal04 (McCormac et al., 2004), 2 sigma uncertainties. | Little et al. (2009) | Jade Humphrey | 2021-01-21 |  | 2021-06-01 | Nicola Litchfield
[18 empty] | EQ4 | 3990-5280 cal. yr BP |  | 4850 | 5280 |  | 3990 | 4410 | B | B | 2 | Inferred from colluvial wedge. Bracketed by radiocarbon dates of organic clay and peat calibrated using SHCal04 (McCormac et al., 2004), 2 sigma uncertainties. | Little et al. (2009) | Jade Humphrey | 2021-01-21 |  | 2021-06-01 | Nicola Litchfield
[10 empty] | N/A | Cross Creek North (CC-2, CC-3) Combined | N/A | N/A | ND | 4 | N/A | N/A | EQ1 (LE) | 95 cal. yr BP |  | 1940 | 2150 |  |  |  | B | B | 2 | Maximum age radiocarbon date from peat underlying the youngest PE fissure fill from Trench CC-3, calibrated using SHCal04 (McCormac et al., 2004), 2 sigma uncertainties. Inferred to be the 1855 Wairarapa EQ. | Little et al. (2009) | Jade Humphrey | 2021-01-21 |  | 2021-06-01 | Nicola Litchfield
[18 empty] | EQ2 (PE) | <1940-2150 cal. yr BP |  | 1940 | 2150 |  |  |  | C | B | 3 | This event was interpreted in both northern trenches however is poorly temporally constrained. Maximum age from charcoal radiocarbon datecalibrated using SHCal04 (McCormac et al., 2004), 2 sigma uncertainties. | Little et al. (2009) | Jade Humphrey | 2021-01-21 |  | 2021-06-01 | Nicola Litchfield
[18 empty] | EQ3 (APE) | 1991-3080 cal. yr BP |  | 2790 | 3080 |  | 1991 | 2294 | A | B | 2 | Bracketed by radiocarbon dates of charcoal and organic clay, calibrated using SHCal04(McCormac et al., 2004) , 2 sigma uncertainties. | Little et al. (2009) | Jade Humphrey | 2021-01-21 |  | 2021-06-01 | Nicola Litchfield
[18 empty] | EQ4 | 4842-5209 cal. yr B.P | 5209 |  |  | 4842 |  |  | B | B | 2 | Minimum and maximum ages from Trench CC-2. This would have given an age of 4840-5280 cal. yr BP. However the preferred/reported age is further constrained from Sample CC-2-38, on the basis that six similarly-aged wood samples represent toppled trees from this event from nearby. Radiocabron ages calibrated using SHCal04 (McCormac et al., 2004), 2 sigma uncertainties. | Little et al. (2009) | Jade Humphrey | 2021-01-21 |  | 2021-06-01 | Nicola Litchfield
[10 empty] | N/A | Combined using trench sites from study (Cross Creek, Pigeon Bush, Riverslea). Note Riverslea is actually Wharekauhau Thrust | N/A | N/A | 1230 ± 190 | 5 | Used the five events and timings from the combined trenches. Assumed these five events have occurred since 5.209 ka (the maximum preferred age for the last event). | B | EQ1 (LE) | 1855 AD |  | 497 | 547 |  | 0 | 264 | A | A | 1 | Uses trench sites Rv1, Pb1, 95% confidence (2 sigma). | Little et al. (2009) | Jade Humphrey | 2020-07-09 |  | 2021-01-21 | Nicola Litchfield
[18 empty] | EQ2 (PE) | 800-920 cal. yr BP |  | 740 | 920 |  | 800 | 970 | B | B | 2 | Uses trench sites Rv2, CCs2, CCn2, Pb2, Min is Sample CC-1-14, max is Sample CC-1-6. 95% confidence (2 sigma). | Little et al. (2009) | Jade Humphrey | 2020-07-09 |  | 2021-01-21 | Nicola Litchfield
[18 empty] | EQ3 (APE) | 2110-2340 cal. yr BP |  | 2110 | 2340 |  | 1991 | 2294 | B | B | 2 | Uses trench sites CCs3, CCn3, CCs4. Min is Sample CC-2-31, max is sample CC-1-6. Preferred is Sample CC-1-6. 95% confidence (2 sigma). | Little et al. (2009) | Jade Humphrey | 2020-07-09 |  | 2021-01-21 | Nicola Litchfield
[18 empty] | EQ4 | 3070-3690 cal. yr BP |  | 3460 | 3690 |  | 3070 | 3340 | B | B | 2 | Uses trench sites CCs4. Min is Sample CC-4-13, max is Sample CC-1-12. 95% confidence (2 sigma). | Little et al. (2009) | Jade Humphrey | 2020-07-09 |  | 2021-01-21 | Nicola Litchfield
[18 empty] | EQ5 | 4842-5209 cal. yr BP | 5209 |  |  | 4842 |  |  | B | B | 2 | Uses trench sites CCs5, CCn4. Min is Sample CC-2-30, max is CC-3-L. Preferred is sample CC-2-38. 95% confidence (2 sigma). | Little et al. (2009) | Jade Humphrey | 2020-07-09 |  | 2021-01-21 | Nicola Litchfield
Wairarapa | Wairarapa: 3 | 281 | Dextral | Reverse | [5 empty] | 1006 | Tea Creek Road | 1813440.4335 | 5464857.2381 | ~1500-~1600 | 5 | The LE (1855) wasn't recorded in the trench but was still included in calculation. Ages reported in 1 sigma. Min and max given as ~1200 and ~2100 years respectively. | C | EQ1 (LE) | 1400-1530 cal. yr BP |  |  |  |  | 1330 | 1570 | C | B | 3 | Event inferred from organic rich unit. Radiocarbon date from small branches and twigs, calibrated using Stuiver and Reimer (1993) and a southern hemisphere offset of -40 years. Inferred that c14 age dates earthquake but technically should be a minimum age. In text age reported and used in calculation is in 1 sigma, 2 sigma age in Table 2 >1330-1570 cal. yr BP. | Van Dissen and Berryman (1996) | Jade Humphrey | 2021-01-21 |  | 2021-06-01 | Nicola Litchfield
[18 empty] | EQ2 (PE) | 2750-2860 cal. yr BP |  |  |  |  | 2560 | 2960 | C | B | 3 | Event inferred from organic rich unit. Radiocarbon date from bark and small branches, calibrated using Stuiver and Reimer (1993) and a southern hemisphere offset of -40 years. Inferred that c14 age dates earthquake but technically should be a minimum age. In text age reported and used in calculation is in 1 sigma, 2 sigma age in Table 2 >2560-2960 cal. yr BP. | Van Dissen and Berryman (1996) | Jade Humphrey | 2021-01-21 |  | 2021-06-01 | Nicola Litchfield
[18 empty] | EQ3 (APE) | <4420-4870 cal. yr BP |  | 4420 | 4870 |  |  |  | C | B | 3 | Event inferred from organic rich unit. Maximum age fom radiocarbon date of small branches from the outer part of a buried stump, calibrated using Stuiver and Reimer (1993) and a southern hemisphere offset of -40 years. In text age reported and used in calculation is in 1 sigma, 2 sigma age in Table 2 <4420-4870 cal. yr BP. | Van Dissen and Berryman (1996) | Jade Humphrey | 2021-01-21 |  | 2021-06-01 | Nicola Litchfield
[18 empty] | EQ4 | 6200-6410 cal. yr BP |  |  |  |  | 6040 | 6480 | C | B | 3 | Event inferred from organic rich unit. Radiocarbon date from bark, twigs and seeds, calibrated using Stuiver and Reimer (1993) and a southern hemisphere offset of -40 years. Inferred that c14 age dates earthquake but technically should be a minimum age. In text age reported and used in calculation is in 1 sigma, 2 sigma age in Table 2 >6040-6480 cal. yr BP. | Van Dissen and Berryman (1996) | Jade Humphrey | 2021-01-21 |  | 2021-06-01 | Nicola Litchfield
[10 empty] | 1010 | Tea Creek Road 3 | 1813791.0158 | 5465183.884 | ND | 1 | N/A | N/A | EQ1/2 (LE/PE) | 1870 ± 70 yr BP | [6 empty] | C | B | 3 | Age from outer part of buried tree stump in a massive clayey silt. Inferred to be from LE or PE. Uncalibrated. | Van Dissen and Berryman Trench (1990 - Unpublished) | Jade Humphrey | 2021-01-21 |  | 2021-01-21 | Nicola Litchfield
Wairau | Wairau | 560 | Dextral | [6 empty] | 444 | Wadsworth Trench | 1642498.4315 | 5396491.4027 | ND | 3 | N/A | N/A | EQ1 (LE) | 2742-1811 cal. yr BP |  | 2348 | 2742 |  | 1811 | 2103 | B | A | 2 | Constrained from event horizons and a colluvial wedge. Preferred age assuming one chacoal is reworked from previous event. Alternative is 2742-1289 cal. yr BP. CCalibrated using INTCAL98 and SHCAL04. 2 sigma uncertainties. | Zachariasen et al. (2006) | Nicola Litchfield | 2020-10-28
[18 empty] | EQ2 (PE) | 2753-2350 cal. yr BP |  | 2350 |  |  |  | 2753 | B | A | 2 | Constrained from event horizons. A14 age from charcoal in faulted colluvial wedge. Calibrated using INTCAL98 and SHCAL04. 2 sigma uncertainties. | Zachariasen et al. (2006) | Nicola Litchfield | 2020-10-28
[18 empty] | EQ3 (APE) | >3063 cal. yr BP |  | 3063 | 3395 |  |  |  | C | A | 3 | Constrained from an event horizon. Minimum age constraint only. Calibrated using INTCAL98 and SHCAL04. 2 sigma uncertainties. | Zachariasen et al. (2006) | Nicola Litchfield | 2020-10-28
[10 empty] | 445 | Dillon Trench | 1645303.3006 | 5397708.4971 | ND | 3 | N/A | N/A | EQ1 (LE) | 4236-2618 |  | 3889 | 4236 |  | 2618 | 2887 | B | B | 2 | From ponded deposits. Colluvial wedge elsewhere in trench. Charcoal ages from oldest faulted unit and above event horizon. Calibrated using INTCAL98 and SHCAL04. 2 sigma uncertainties. | Zachariasen et al. (2006) | Nicola Litchfield | 2020-10-28
[18 empty] | EQ2 (PE) | 4841-3889 |  | 4445 | 4841 |  | 3889 | 4236 | B | A | 2 | Faulting of ponded deposits. Colluvial wedge elsewhere in trench. Charcoal ages from below and within ponded sediments. Calibrated using INTCAL98 and SHCAL04. 2 sigma uncertainties. | Zachariasen et al. (2006) | Nicola Litchfield | 2020-10-28
[18 empty] | EQ3 (APE) | 5611-4445 |  | 5321 | 5611 |  | 4445 | 4841 | B | c | 3 | Second event faulting ponded deposits and colluvial wedge elsewhere in trench. Charcoal age from below topsoil. Calibrated using INTCAL98 and SHCAL04. 2 sigma uncertainties. | Zachariasen et al. (2006) | Nicola Litchfield | 2020-10-28
[10 empty] | N/A | Combined Wadsworth and Dillon trenches | N/A | N/A | 1150-1400 | 4 | 4 earthquakes between 5610 and 2300 | B | N/A | [11 empty] | Zachariasen et al. (2006) | Nicola Litchfield | 2021-06-16
[10 empty] | 507 | Tophouse Trench | 1593601.841 | 5374898.7211 | ND | 1 | N/A | N/A | EQ1 (LE) | 200-1840 AD | 1750 |  |  | 110 |  |  | B | B | 2 | Bracketed by C14 ages and historical age constraint. Calibration curve and uncertainties not stated. | Yetton (2002) | Nicola Litchfield | 2020-11-05
[10 empty] | 515 | Rainbow Station trench 1 | 1599089.8832 | 5377554.5781 | ND | 1 | N/A | N/A | EQ2 (PE) | 2720-1990 cal. yr BP |  | 2720 | 1990 |  |  |  | A | A | 1 | Bracketed by C14 ages calibrated using SHCAL04. 2 sigma uncertainties. | Nicol and Van Dissen (2018) | Nicola Litchfield | 2020-11-09
[10 empty] | 516 | Rainbow Station trench 2 | 1599101.4636 | 5377517.7314 | ND | 2 | N/A | N/A | EQ1 (LE) | 1750-970 cal. yr BP |  | 1750 | 970 |  |  |  | A | A | 1 | Maximum age from Tophouse trench 6 km to west. C14 ages calibrated using SHCAL04. 2 sigma uncertainties. | Nicol and Van Dissen (2018) | Nicola Litchfield | 2020-11-09
[18 empty] | EQ2 (PE) | 2112-1951 cal. yr BP |  | 2112 | 1951 |  |  |  | A | A | 1 | Bracketed by C14 ages calibrated using SHCAL04. 2 sigma uncertainties. | Nicol and Van Dissen (2018) | Nicola Litchfield | 2020-11-09
[10 empty] | 524 | Renwick trench | 1667145.5828 | 5403544.026 | ND | 2 | N/A | N/A | EQ1 (LE) | <1510-1670 AD |  | 280 | 440 |  |  |  | B | C | 3 | C14 ages from peat in fault zone. Is a "modern" age apparently post-dating the event. Nicol et al. (2018) speculate the peat may be ponded against the scarp and post-date event. Calibrated using INTCAL98 and SH 1998 offset. 2 sigma uncertainties. | Yetton (2003) | Nicola Litchfield | 2020-11-11
[18 empty] | EQ2 (PE) | >1020-1190 |  | 930 | 760 |  |  |  | B | C | 3 | C14 age of branch pre-dating an event but Yetton (2003) doesn't state which one. Nicol et al. (2018) do not discuss this age. Calibrated using INTCAL98 and SH 1998 offset. 2 sigma uncertainties. | Yetton (2003) | Nicola Litchfield | 2020-11-11
[10 empty] | 525 | Marshlands trench 1 | 1685185.1044 | 5411348.5229 | ND | 1 | N/A | N/A | EQ1 (LE) | <900-1160 AD |  | 1050 | 790 |  |  |  | B | B | 2 | C14 age from branch post-dating last event. Calibrated using SHCAL98. 2 sigma uncertainties. | Yetton (2005) | Nicola Litchfield | 2020-11-11
[10 empty] | 526 | Spring Creek BR 1 | 1684489.8885 | 5411017.646 | ND | 1 | N/A | N/A | EQ1 (LE) | 2060-1800 cal. yr BP | 2060 |  |  | 1800 |  |  | B | B | 2 | C14 ages of shells pre-dating event and peat post-dating event. C14 ages calibrated using SHCAL04 and not stated if shell calibrated using marine curve and Delta R. 2 sigma uncertainties. | Nicol and Van Dissen (2018) | Nicola Litchfield | 2020-11-11
[10 empty] | 527 | Spring Creek BR 2 | 1683844.1546 | 5410664.3862 | ND | 1 | N/A | N/A | EQ2 (PE) | 3400-2700 cal. yr BP | 3400 |  |  | 2700 |  |  | C | C | 3 | From an age model constructed using C14 ages of marine deposits. Shells calibrated by Rafter Radiocarbon Lab? Marine curve and Delta R not stated. Relationship between beach ridge age and earthquake event unclear. 2 sigma uncertainties. | Nicol and Van Dissen (2018) | Nicola Litchfield | 2020-11-11
[10 empty] | 528 | Spring Creek BR 3 | 1682999.3824 | 5410228.3793 | ND | 1 | N/A | N/A | EQ3 (APE) | 4400-3700 cal. yr BP | 4400 |  |  | 3700 |  |  | C | C | 3 | From an age model constructed using C14 ages of marine deposits. Shells calibrated by Rafter Radiocarbon Lab? Marine curve and Delta R not stated. Relationship between beach ridge age and earthquake event unclear. 2 sigma uncertainties. | Nicol and Van Dissen (2018) | Nicola Litchfield | 2020-11-11
[10 empty] | 529 | Spring Creek BR 4 | 1680242.1907 | 5408743.287 | ND | 1 | N/A | N/A | EQ4 | 7600-4600 cal. yr BP | 7600 |  |  | 4000 |  |  | C | C | 3 | From an age model constructed using C14 ages of marine deposits. Shells calibrated by Rafter Radiocarbon Lab? Marine curve and Delta R not stated. Relationship between beach ridge age and earthquake event unclear. 2 sigma uncertainties. | Nicol and Van Dissen (2018) | Nicola Litchfield | 2020-11-11
[10 empty] | N/A | Wairau combined | N/A | N/A | 980-2280 | 5 | Monte Carlo sampling of pdfs of event times and uncertainties from Rainbow Station trench and Spring Creek Beach Ridges over last 6 ka. Shorter than the RI over the last 18 ka, suggesting possible bimodal RI of 1000 yrs interspersed with >2000 yrs. | B | N/A | N/A | N/A | N/A | N/A | N/A | N/A | N/A | N/A | N/A | N/A | N/A | Nicol and Van Dissen (2018) | Nicola Litchfield | 2020-11-11
Wairau | Wairau 2 | 557 | Dextral | Normal | [5 empty] | 968 | Wairau seismic lines | 1701077.6062 | 5418853.4219 | 2200 (900-3800) | 8 | Not stated. Likely to be calculated from inter-event times. | B | EQ1 (LE) | 2.0 ± 0.3 ka | 2000 | 1700 | 2300 |  |  |  | B | B | 2 | Composite record from growth sequences on up to 10 seismic profiles. Dating from an age model constructed using a calculated age of the post-glacial transgressive surface and constant sedimentation rates. 2 sigma uncertainties. | Barnes and Pondard (2010) | Nicola Litchfield | 2021-06-09
[18 empty] | EQ2 (PE) | 2.9 ± 0.5 ka | 2900 | 2400 | 3400 |  |  |  | B | B | 2 | Composite record from growth sequences on up to 10 seismic profiles. Dating from an age model constructed using a calculated age of the post-glacial transgressive surface and constant sedimentation rates. 2 sigma uncertainties. | Barnes and Pondard (2010) | Nicola Litchfield | 2021-06-09
[18 empty] | EQ3 (APE) | 5.5 ± 0.8 ka | 5500 | 4700 | 6300 |  |  |  | B | B | 2 | Composite record from growth sequences on up to 10 seismic profiles. Dating from an age model constructed using a calculated age of the post-glacial transgressive surface and constant sedimentation rates. 2 sigma uncertainties. | Barnes and Pondard (2010) | Nicola Litchfield | 2021-06-09
[18 empty] | EQ4 | 7.4 ± 1.7 ka | 7400 | 5700 | 9100 |  |  |  | B | B | 2 | Composite record from growth sequences on up to 10 seismic profiles. Dating from an age model constructed using a calculated age of the post-glacial transgressive surface and constant sedimentation rates. 2 sigma uncertainties. | Barnes and Pondard (2010) | Nicola Litchfield | 2021-06-09
[18 empty] | EQ5 | 9.0 ± 2.7 ka | 9000 | 6300 | 11700 |  |  |  | B | B | 2 | Composite record from growth sequences on up to 10 seismic profiles. Dating from an age model constructed using a calculated age of the post-glacial transgressive surface and constant sedimentation rates. 2 sigma uncertainties. | Barnes and Pondard (2010) | Nicola Litchfield | 2021-06-09
[18 empty] | EQ6 | 11.0 ± 1.4 ka | 11000 | 9600 | 12400 |  |  |  | B | B | 2 | Composite record from growth sequences on up to 10 seismic profiles. Dating from an age model constructed using a calculated age of the post-glacial transgressive surface and constant sedimentation rates. 2 sigma uncertainties. | Barnes and Pondard (2010) | Nicola Litchfield | 2021-06-09
[18 empty] | EQ7 | 14.1 ± 2.7 ka | 14100 | 11400 | 16800 |  |  |  | B | B | 2 | Composite record from growth sequences on up to 10 seismic profiles. Dating from an age model constructed using a calculated age of the post-glacial transgressive surface and constant sedimentation rates. 2 sigma uncertainties. | Barnes and Pondard (2010) | Nicola Litchfield | 2021-06-09
[18 empty] | EQ8 | 17.9 ± 3.4 ka | 17900 | 14500 | 21300 |  |  |  | B | B | 2 | Composite record from growth sequences on up to 10 seismic profiles. Dating from an age model constructed using a calculated age of the post-glacial transgressive surface and constant sedimentation rates. 2 sigma uncertainties. | Barnes and Pondard (2010) | Nicola Litchfield | 2021-06-09
Waitangi | Waitangi | 716 | Reverse | Dextral | 6000-12000 | 2-3 | C | 2-3 surface ruptures within the last 20-22 ka period. Two-sigma uncertainty | Barrell et al. (2002, 2005) | 4084 | T99/5 | 1390377.9327 | 5051315.3565 | <10000-12000 | ≥2 | At least two events in 22000 years | C | EQ1 (LE) | <14000 years ago |  | 3000 | 14000 |  |  |  | C | A | 3 | Maximum age constrained using an OSL and TSl age from unit 3e. 2 sigma uncertainty | Barrell et al. (2002, 2005) | Genevieve Coffey | 2021-04-08 |  | 2021-06-03 | Nicola Litchfield
[10 empty] | 4085 | T00/3 | 1390355.2319 | 5051303.4806 | < 10000 | ≥2 | At least two events in c. 21000 years | C | EQ1 (LE) | 13000 years ago | 13200 | 11600 | 14800 | 12100 | 10900 | 13300 | B | A | 2 | Maximum and minimum ages constrained using OSL ages of unit 3a. 2 sigma uncertainty. | Barrell et al. (2002, 2005) | Genevieve Coffey | 2021-04-08 |  | 2021-06-03 | Nicola Litchfield
[10 empty] | 4087 | T01/1 (Pinetrees trench) | 1390251.1344 | 5051428.8601 | ND | ≥2 | N/A | N/A | EQ1 (LE) | >13100 years ago |  |  |  |  | 13100 | 16300 | C | A | 3 | Minimum age constrained by the radiocarbon age of the oldest faulted unit. 2 sigma uncertainty | Barrell et al. (2002, 2005) | Genevieve Coffey | 2021-05-09 |  | 2021-06-03 | Nicola Litchfield
[10 empty] | 4096 | T99/04 | 1390330.4095 | 5051148.0234 | ND | ≥2 | N/A | N/A | EQ1 (LE) | < 8200-23000 years ago |  | 8200 | 23000 |  |  |  | C | C | 3 | Maximum age constrained using an OSL and TSL age from unit 3b and unit 4 since which time there has been at least one event. 2 sigma uncertainty. | Barrell et al. (2002, 2005) | Genevieve Coffey | 2021-04-19 |  | 2021-06-03 | Nicola Litchfield
[10 empty] | N/A | Combined above trenches | N/A | N/A | 6000-12000 | 2-3 | From 2-3 events in 13.1-14.1 ka | C | EQ1 (LE) | 13100-14100 | 14100 |  |  | 13100 |  |  | B | A | 2 | Age defined from 8 OSL ages from several trenches. 2 sigma uncertainty. | Barrell et al. (2005) | Nicola Litchfield | 2021-06-03
Waverley | Waverley - Okaia 1 | 39 | Normal | Dextral | [5 empty] | 806 | Waverley Fault trench | 1738757.8219 | 5595882.1784 | 7000-11000 | 2-3 | 2-3 events between 22500 and 1000 years BP. | C | EQ1 (LE), EQ2 (PE) | 22500-1000 yr BP | [6 empty] | B | A | 2 | Two, possibly three, events bracketed between Kawakawa Tephra and a radiocarbon age of 22670 ± 250 14Cyr BP, and another radiocarbon age of 966 ± 94 14C yr BP. Two colluvial wedges. | Townsend (1998) | Nicola Litchfield | 2021-01-19
Wellington | Wellington Hutt Valley: 3 | 287 | Dextral | [6 empty] | 1090 | Te Kopahou-1 Trenches | 1742205.5192 | 5421789.8387 | ND | 4 | N/A | N/A | EQ1 (LE) | 690-795 cal. yr BP |  | 688 | 794 |  |  |  | C | B | 3 | Maximum age from peat radiocarbon date calibrated using SHCal04 (McCormac et al., 2004), 2 sigma uncertainties. | Langridge et al. (2011c) | Jade Humphrey | 2021-01-26 |  | 2021-06-01 | Nicola Litchfield
[18 empty] | EQ2 (PE) | >790-930 cal. yr BP |  | 1833 | 1996 |  | 788 | 928 | C | B | 3 | Inferred from colluvial wedge. Minimum age from 3 peat radiocarbon dates overlying the wedge. Calibrated using SHCal04 (McCormac et al., 2004), 2 sigma uncertainties. | Langridge et al. (2011c) | Jade Humphrey | 2021-01-26 |  | 2021-06-01 | Nicola Litchfield
[18 empty] | EQ3 (APE) | ~1835-2340 cal. yr BP |  | 2131 | 2338 |  | 1833 | 1996 | B | A | 2 | Bracketed by radiocarbon dates of wood and twigs, calibrated using SHCal04 (McCormac et al., 2004), 2 sigma uncertainties. | Langridge et al. (2011c) | Jade Humphrey | 2021-01-26 |  | 2021-06-01 | Nicola Litchfield
[18 empty] | EQ4 | >2460 cal. yr BP |  |  |  |  | 2460 | 2740 | C | B | 3 | Minimum age from radiocarbon date at base of peat overlying colluvial wedge. Calibrated using SHCal04 (McCormac et al., 2004) , 2 sigma uncertainties. | Langridge et al. (2011c) | Jade Humphrey | 2021-01-26 |  | 2021-06-01 | Nicola Litchfield
[10 empty] | 1081 | Long Gully Trench 1 | 1743191.4236 | 5423026.2801 | ND | 1 | N/A | N/A | EQ1 (LE) | 560-930 cal. yr BP |  | 790 | 930 |  | 560 | 670 | B | A | 2 | Bracketed by radiocarbon dates from wood in unfaulted peat and faulted mixed unit. Calibrated using Stuiver and Pearson (1986) and Pearson and Stuiver (1986) using a southern hemisphere correction of -30 C14 years, 1 sigma uncertainties. Also possible LE could be <560-670 cal. yr BP. | Van Dissen et al. (1992) | Jade Humphrey | 2021-01-26 |  | 2021-06-01 | Nicola Litchfield
[10 empty] | 1080 | Long Gully Trench 2 | 1743174.2257 | 5423003.7905 | ND | 2 | N/A | N/A | EQ1 (LE) | <2330 cal. yr BP |  | 2120 | 2330 |  |  |  | C | B | 3 | Maximum age from wood in fault gouge, calibrated using Stuiver and Pearson (1986) and Pearson and Stuiver (1986) using a southern hemisphere correction of -30 C14 years, 1 sigma uncertainties. | Van Dissen et al. (1992) | Jade Humphrey | 2021-01-26 |  | 2021-06-01 | Nicola Litchfield
[18 empty] | EQ2 (PE) | ≥3380-3540 cal. yr BP |  |  |  |  | 3380 | 3540 | C | B | 3 | Age from branch in fissure and assumed to date fissure formation during or shortly after an earthquake. Calibrated using Stuiver and Pearson (1986) and Pearson and Stuiver (1986) using a southern hemisphere correction of -30 C14 years, 1 sigma uncertainties. Older deformed peats ages of 9000-10000 yrs BP but cannot deduce how many events. | Van Dissen et al. (1992) | Jade Humphrey | 2021-01-26 |  | 2021-06-01 | Nicola Litchfield
[10 empty] | 1079 | Long Gully Trench 6 | 1743211.2674 | 5423048.1083 | ND | 1 | N/A | N/A | EQ1 (LE) | 300-450 cal. yr BP | 450 |  |  | 300 |  |  | C | B | 3 | Bracketed by radiocarbon ages of wood within and below colluvial wedge, calibrated using Stuiver and Pearson (1986) and Pearson and Stuiver (1986) using a southern hemisphere correction of -30 C14 years, 1 sigma uncertainties. | Van Dissen et al. (1992) | Jade Humphrey | 2021-01-26 |  | 2021-06-01 | Nicola Litchfield
[10 empty] | 1077 | Long Gully 7/Karori Trench 7 | 1745190.6735 | 5425562.3996 | ND | 1 | N/A | N/A | EQ1 (LE) | <840-1000 cal. yr BP |  | 840 | 1000 |  |  |  | C | B | 3 | Minimum age from radiocarbon date of wood in unfaulted channel, calibrated using Stuiver and Pearson (1986) and Pearson and Stuiver (1986) using a southern hemisphere correction of -30 C14 years, 1 sigma uncertainties. | Van Dissen et al. (1992) | Jade Humphrey | 2021-01-26 |  | 2021-06-01 | Nicola Litchfield
Wellington | Wellington Hutt Valley: 4 | 286 | Dextral | Normal | [5 empty] | 1336 | 92 Pharazyn Street (Trench 2) | 1759604.866 | 5436715.9105 | ND | 2 | N/A | N/A | EQ1 (LE) | >282-446 cal. yr BP |  |  |  |  | 282 | 446 | C | C | 3 | Minimum age from charcoal in unfaulted fluvial unit, calibrated using Stuiver and Pearson (1993) with a 40 year southern hemisphere offset from Vogel et al. (1993), 1 sigma uncertainties. | Ian R Brown Associates Ltd (1995) | Jade Humphrey | 2021-04-20 |  | 2021-06-01 | Nicola Litchfield
[18 empty] | EQ2 (PE) | <643-783 cal. yr BP |  | 643 | 783 |  |  |  | C | B | 3 | Maximum age from humic material in disturbed zone, calibrated using Stuiver and Pearson (1993) with a 40 year southern hemisphere offset from Vogel et al. (1993), 1 sigma uncertainties. | Ian R Brown Associates Ltd (1995) | Jade Humphrey | 2021-04-20 |  | 2021-06-01 | Nicola Litchfield
[10 empty] | 1337 | 12 Parliament Street (Trench 4) | 1758708.3765 | 5436107.7247 | ND | ≥2 | N/A | N/A | EQ1 (LE) | 293-427 cal. yr BP |  | 293 | 427 |  |  |  | C | C | 3 | Radiocarbon age of tree-fern log interpreted to have fallen from growth position on the face of the scarp and to bracket the age of the LE. Calibrated using Stuiver and Pearson (1993) with a 40 year southern hemisphere offset from Vogel et al. (1993), 1 sigma uncertainties. | Ian R Brown Associates Ltd (1995) | Jade Humphrey | 2021-04-20 |  | 2021-06-01 | Nicola Litchfield
[18 empty] | EQX | <3152-3341 cal. yr BP |  | 3152 | 3341 |  |  |  | C | B | 3 | Maximum radiocarbon age of wood in faulted gravel, calibrated using Stuiver and Pearson (1993) with a 40 year southern hemisphere offset from Vogel et al. (1993), 1 sigma uncertainties. Considered could be events missing bettween this and LE. | Ian R Brown Associates Ltd (1995) | Jade Humphrey | 2021-04-20 |  | 2021-06-01 | Nicola Litchfield
Wellington | Wellington Hutt Valley: 5 | 285 | Dextral | Normal | [5 empty] | 1083 | TM-1 Trench | 1777547.6686 | 5448636.3148 | ND | 2 | N/A | N/A | EQ1 (LE) | 110-310 cal. yr BP |  | 151 | 311 | 110 |  |  | C | B | 3 | Maximum radiocarbon age from charcoal in faulted fluvial sand inferred to have been deposited immediately before terrace abandonment. Calibrated using SHCal04 (McCormac et al., 2004), 2 sigma uncertainties. Historical (1840 AD) minimum age constraint. | Langridge et al. (2011c) | Jade Humphrey | 2021-01-26 |  | 2021-06-01 | Nicola Litchfield
[18 empty] | EQ2 (PE) | ≥675 cal. yr BP |  |  |  |  | 676 | 773 | C | B | 3 | Minimum age from radiocarbon date of charcoal from faulted fluvial terrace and offset of T2/R2 by similar amounts infers PE predates both features. Calibrated using SHCal04 (McCormac et al., 2004), 2 sigma uncertainties. | Langridge et al. (2011c) | Jade Humphrey | 2021-01-26 |  | 2021-06-01 | Nicola Litchfield
[10 empty] | 1084 | TM-3 Trench | 1777621.2375 | 5448661.7499 | ND | 1 | N/A | N/A | EQ3 (APE) | ≥1420-1695 |  |  |  |  | 1421 | 1695 | C | B | 3 | Maximum age from charcoal in faulted fluvial gravel, calibrated using SHCal04, 2 sigma uncertainties. Terrace inferred to be faulted by 3 events. | Langridge et al. (2011c) | Jade Humphrey | 2021-01-26 |  | 2021-06-01 | Nicola Litchfield
[10 empty] | 1236 | Te Marua OSL | 1777927.8092 | 5448644.061 | ND | 1 | N/A | N/A | EQ4 | ≤4.5 ± 0.4 ka | 4500 | 4100 | 4900 |  |  |  | C | B | 3 | Maximum age from OSL age for faulted terrace (from Little et al. 2010) and inferred to have been faulted by 4 events. 1 sigma uncertainties. | Little et al. (2010) as seen in Langridge et al. (2011c) | Jade Humphrey | 2021-01-26 |  | 2021-06-01 | Nicola Litchfield
[10 empty] | 1074 | Te Marua | 1777572.5594 | 5448608.4651 | ND | 1 | N/A | N/A | EQ1 (LE) | <310-470 cal. yr BP |  | 310 | 470 |  |  |  | C | B | 3 | Maximum age from radiocarbon date of charcoal from faulted fluvial terrace, calibrated using Stuiver and Pearson (1986) and Pearson and Stuiver (1986) using a southern hemisphere correction of -30 C14 years, 1 sigma uncertainties. | Van Dissen et al. (1992) | Jade Humphrey | 2021-01-26 |  | 2021-06-01 | Nicola Litchfield
[10 empty] | 1075 | Kaitoke Trench 2 | 1781886.5797 | 5450507.2102 | ND | 2 | N/A | N/A | EQ2 (PE) | 670-830 cal. yr BP |  | 770 | 830 |  | 670 | 730 | C | B | 3 | Radiocarbon age of outer part of buried tree considered to approximate the timng of the LE. Calibrated using Stuiver and Pearson (1986) and Pearson and Stuiver (1986) using a southern hemisphere correction of -30 C14 years, 1 sigma uncertainties. | Van Dissen et al. (1992) | Jade Humphrey | 2021-01-26 |  | 2021-06-01 | Nicola Litchfield
[10 empty] | 1331 | KAF-1 | 1783171.1842 | 5450857.1329 | ND | 9 | N/A | N/A | EQ1 (LE) | <555-896 cal. yr BP |  | 555 | 649 |  |  |  | C | B | 3 | No age constraints, except assume that it is younger than PE. Calibrated using Calib4.3 and a southern hemisphere offset of -27 C14 years, 2 sigma uncertainties. | Langridge et al. (2009) | Jade Humphrey | 2021-03-16 |  | 2021-06-01 | Nicola Litchfield
[18 empty] | EQ2 (PE) | 555-896 cal. yr BP |  | 731 | 896 |  | 555 | 649 | B | A | 2 | Bracketed by radiocarbon ages from peat above and below colluvial wedge. Calibrated using Calib4.3 and a southern hemisphere offset of -27 C14 years (McCormac et al., 1998), 2 sigma uncertainties. | Langridge et al. (2009) | Jade Humphrey | 2021-03-16 |  | 2021-06-01 | Nicola Litchfield
[18 empty] | EQ3 (APE) | 555-896 - 7290-8380 cal. yr BP |  | 7290 | 8380 |  | 555 | 896 | C | C | 3 | Trough-filling silt only constrained by the ages of EQ2 and EQ4 and span a 6000 year depositional break. | Langridge et al. (2009) | Jade Humphrey | 2021-03-16 |  | 2021-06-01 | Nicola Litchfield
[18 empty] | EQ4 | 7290-8380 cal. yr BP |  | 8200 | 8381 |  | 7291 | 7431 | B | A | 2 | Bracketed by peat above and within co-seismic unit, calibrated using Calib4.3 and a southern hemisphere offset of -27 C14 years (McCormac et al., 1998), 2 sigma uncertainties. Referred to as Event A. | Langridge et al. (2009) | Jade Humphrey | 2021-03-16 |  | 2021-06-01 | Nicola Litchfield
[18 empty] | EQ5 | c. 8200-8965 cal. yr BP |  | 8647 | 8965 |  | 8392 | 8538 | C | A | 3 | Bracketed from peat within and below coseismic wedge, calibrated using Calib4.3 and a southern hemisphere offset of -27 C14 years (McCormac et al., 1998), 2 sigma uncertainties. Some out of sequence ages and not sure where 8200 constraint comes from. Referred to as Event B. | Langridge et al. (2009) | Jade Humphrey | 2021-03-16 |  | 2021-06-01 | Nicola Litchfield
[18 empty] | EQ6 | 8392-11600 cal. yr BP |  | 11233 | 11600 |  | 8392 | 8538 | C | A | 3 | Bracketed by radiocarbon ages of peat above and below event horizon, calibrated using Calib4.3 and a southern hemisphere offset of -27 C14 years (McCormac et al., 1998), 2 sigma uncertainties. Referred to as Event C. | Langridge et al. (2009) | Jade Humphrey | 2021-03-16 |  | 2021-06-01 | Nicola Litchfield
[18 empty] | EQ7 | 8650-11600 cal. yr BP |  | 11233 | 11600 |  | 8647 | 8965 | C | A | 3 | Bracketed by same ages as EQ6 (Event C). Referred to as Event D. | Langridge et al. (2009) | Jade Humphrey | 2021-03-16 |  | 2021-06-01 | Nicola Litchfield
[18 empty] | EQ8 | 8650-11600 cal. yr BP |  | 11233 | 11600 |  | 8647 | 8965 | C | B | 3 | Bracketed by same ages as EQ6 (Event C). Referred to as Event E. State that this event appears to be the most uncertain in terms of earthquake evidence. | Langridge et al. (2009) | Jade Humphrey | 2021-03-16 |  | 2021-06-01 | Nicola Litchfield
[18 empty] | EQ9 | >11233-11600 cal. yr BP |  |  |  |  | 11233 | 11600 | C | B | 3 | Minimum age from radiocarbon age of peat above colluvial wedge, calibrated using Calib4.3 and a southern hemisphere offset of -27 C14 years (McCormac et al., 1998), 2 sigma uncertainties. Referred to as Event F. | Langridge et al. (2009) | Jade Humphrey | 2021-03-16 |  | 2021-06-01 | Nicola Litchfield
[10 empty] | 1333 | KAF-3 | 1782976.8066 | 5450816.279 | ND | 4 | N/A | N/A | EQ1 (LE) | <2498-3395 cal. yr BP |  | 2498 | 3395 |  |  |  | C | B | 3 | Colluvium overlying faults is assumed to be LE. No age control. | Langridge et al. (2009) | Jade Humphrey | 2021-03-16 |  | 2021-06-01 | Nicola Litchfield
[18 empty] | EQ2 (PE) | <2498-3395 cal. yr BP |  | 2498 | 3395 |  |  |  | C | C | 3 | Maximum age from radiocarbon date from faulted colluvial wedge and considered to pre-date 2 events. Calibrated using Calib4.3 and a southern hemisphere offset of -27 C14 years, 2 sigma uncertainties. | Langridge et al. (2009) | Jade Humphrey | 2021-03-16 |  | 2021-06-01 | Nicola Litchfield
[18 empty] | EQ3 (APE) | <c. 3395 cal. yr BP |  | 2498 | 3395 |  |  |  | C | C | 3 | Event is inferred based on Te Marua record, as discussed below. | Langridge et al. (2009) | Jade Humphrey | 2021-03-16 |  | 2021-06-01 | Nicola Litchfield
[18 empty] | EQ4 | 2500-4230 cal. yr BP |  | 3924 | 4227 |  | 2498 | 3395 | B | B | 2 | Evidence includes burial of paleosol formed on unit 6. Max age constrained by charcoal from lower part of the paleosol. Assume this is the fourth event based on comparisons to Te Marua paleoearthquake history. | Langridge et al. (2009) | Jade Humphrey | 2021-03-16 |  | 2021-06-01 | Nicola Litchfield
[10 empty] | N/A | Combined Te Kopahou, Long Gully/ Te Marua, Kaitoke | N/A | N/A | c. 920 (800-1040) | 4 | Use max/min ages from each event to define bounds of each individual RI and then average. | B | EQ1 (LE) | 1640-1840 AD | 310 |  |  | 110 |  |  | A | A | 1 | Recorded in Long Gully, Kaitoke, Te Marua. Max age from TMT-1, suggest Le occurred since 310 cal. yr BP. Assume historic constraint on minimum age i.e. 1840 European arrival. | Langridge et al. (2009) | Jade Humphrey | 2021-03-16 |  | 2021-04-08 | Nicola Litchfield
[18 empty] | EQ2 (PE) | 790-895 cal. yr BP | 895 | 731 | 896 | 790 | 788 | 928 | A | A | 1 | Recorded at most sites. Best min age estimate from Sample TK1-6 in Te Kopahou 1 (TK-1). Best max age estimate from Kaitoke KAF-1 Trench. Combine to get this new age estimate for PE. | Langridge et al. (2009) | Jade Humphrey | 2021-03-16 |  | 2021-04-08 | Nicola Litchfield
[18 empty] | EQ3 (APE) | 1835-2340 cal. yr BP | 2340 | 2131 | 2338 | 1835 | 1833 | 1996 | B | A | 2 | Age constraints come from TK-1 Te Kopahou 1 and are supported by Long Gully ages. Min and max ages are from samples TK1-5 and TK1-3 respectively. | Langridge et al. (2009) | Jade Humphrey | 2021-03-16 |  | 2021-04-08 | Nicola Litchfield
[18 empty] | EQ4 | 2500-4225 cal. yr BP | 4225 | 3924 | 4227 | 2500 | 2498 | 3395 | B | B | 2 | Kaitoke KAF-3 Trench ages used to constrain both min and max ages (samples KAF-3/6 and KAF-3/5 respectively). Discuss uncertainty in ages from Te Marua, TK-1 and how the authors decided to use sample KAF-3/6 to constrain min age (not used in trench site discussion) | Langridge et al. (2009) | Jade Humphrey | 2021-03-16 |  | 2021-04-08 | Nicola Litchfield
[10 empty] | N/A | Combined Kaitoke/Long Gully (Wellington Hutt Valley 3) and Te Marua | N/A | N/A | ND | ≥3 | N/A | N/A | EQ1 (LE) | 300-450 cal. yr BP | 450 |  |  | 300 |  |  | C | B | 3 | Date taken from Long Gully Trench 6. Assumed that there has been no historical surface rupture along the Wellington-Hutt Valley segment of the Wellington Fault. All ages are stated in ± 1 sigma, 2 sigma not given. | Van Dissen et al. (1992) | Jade Humphrey | 2021-01-26 |  | 2021-01-26 | Nicola Litchfield
[18 empty] | EQ2 (PE) | 670-830 cal. yr BP |  | 770 | 830 |  | 670 | 730 | C | B | 3 | Date taken from Kaitoke Trench 2. This age corresponds relatively well to the Long Gully ages i.e. bracketed between 560-670 and 790-930 cal. yr BP. All ages are stated in ± 1 sigma, 2 sigma not given. | Van Dissen et al. (1992) | Jade Humphrey | 2021-01-26 |  | 2021-01-26 | Nicola Litchfield
[18 empty] | EQ≥3 | 3380-3540 cal. yr BP | 3540 |  |  | 3380 |  |  | C | B | 3 | Older event at Long Gully 2, but not sure what event number it is along fault. Reported as minimum age at Long Gully 2 but in text brackets age. | Van Dissen et al. (1992) | Jade Humphrey | 2021-01-26 |  | 2021-01-26 | Nicola Litchfield
[10 empty] | N/A | Combined Te Kopahou and Te Marua | N/A | N/A | ~715 | 3 | Minimum three-event RI, subtracting the max T1 and min Tn (minimum difference between LE and EQ4). | C | EQ1 (LE) | 110-310 cal.. yr BP | 310 |  |  | 110 |  |  | C | B | 3 | From TM-1. Fault parallel trench. Evidence is offset T2 and surficial features such as channels. Two samples were dated (TM1-10 and TM-20), the latter was used to constrain the maximum age assuming that they were deposited immediately before terrace abandonment. Rounded maximum age to 310 in paper. Assumed no historic rupture, so AD 1840 for minimum. (2 sigma). | Langridge et al. (2011c) | Jade Humphrey | 2021-01-26 |  | 2021-01-26 | Nicola Litchfield
[14 empty] | ~1145 |  | Median value for intervent time | C | EQ2 (PE) | >790-930 cal. yr BP | 930 |  |  |  | 788 | 928 | C | B | 3 | From Tk-1, Max age from Van Dissen (1992) Inferred from extensive inferred colluvial wedge (unit 2c) formed in response to PE. Three C14 samples (TK1-6, TK1-7, TK1-10) taken from the peats that overlie unit 2 (postdate the event). Sample TK1-6 yielded best minimum age of event. Max age could come from charred wood in paleosol unit 30-s beneath unit 2c (TK1-5). However because of number and quality of samples they preferred the minimum age. Ages reported in 2 sigma and rounded to nearest 5 place. | Langridge et al. (2011c) | Jade Humphrey | 2021-01-26 |  | 2021-01-26 | Nicola Litchfield
[14 empty] | ~1575 | 4 | Maximum four-event RI, subtracting the min T1 from the max Tn |  | EQ3 (APE) | ~1835-2340 cal. yr BP |  | 2131 | 2338 |  | 1833 | 1996 | B | A | 2 | Ages from TK-1, evidence in other trenches. TK-1 had no direct fault evidence for this and later events, however this event had a clear event horizon in TK-2, so used stratigraphy from TK-2 to assist with EQ3/EQ4. Minimum age from wood (Sample TK1-5) in a paleosol unit that overlies colluvium unit 3c. Maximum age comes from two samples (Tk1-3 and TK1-4), and the younger of the two ages was used to constrain the max range (TK1-3). Ages reported in 2 sigma and rounded up to nearest 5. | Langridge et al. (2011c) | Jade Humphrey | 2021-01-26 |  | 2021-01-26 | Nicola Litchfield
[18 empty] | EQ4 | 2460 cal. yr BP to ~4.9 ka | -2900 |  |  |  | 2460 | 2740 | B | B | 2 | Minimum age from base of unit 4sp in TK-1. Age in 2 sigma. Maximum age is ~4.9 ka inferred from the age of T6 at Te Marua which is inferred to have been displaced by four events. This is the maximum range of the OSL date from Little et al (2010). In 1 sigma. | Langridge et al. (2011c) | Jade Humphrey | 2021-01-26 |  | 2021-01-26 | Nicola Litchfield
Wellington | Wellington: Pahiatua | 275 | Dextral | Reverse | [5 empty] | 1035 | Ebbett-1 Trench | 1828813.1438 | 5516245.6327 | ND | 2-3 | N/A | N/A | EQ1 (LE) | <1070 cal. yr BP |  | 790 | 1070 |  |  |  | C | A | 3 | Maximum radiocarbon age of wood in faulted peaty gravelly clay, calibrated using Calib4.3 and southern hemisphere correction of -27 C14 years from McCormac et al. (1998), 2 sigma uncertainties. | Langridge et al. (2007); Beanland and Berryman (1991) | Jade Humphrey | 2021-01-22 |  | 2021-06-01 | Nicola Litchfield
[18 empty] | EQ2 (PE) | 790-1070 cal. yr BP | 1070 |  |  | 790 |  |  | C | B | 3 | Radiocarbon age from wood in peaty gravelly clay inferred to be co-seismic, calibrated using Calib4.3 and southern hemisphere correction of -27 C14 years from McCormac et al. (1998), 2 sigma uncertainties. | Langridge et al. (2007); Beanland and Berryman (1991) | Jade Humphrey | 2021-01-22 |  | 2021-06-01 | Nicola Litchfield
[18 empty] | EQ≥3 | 3910-4510 cal. yr BP |  | 4410 | 4510 |  | 3910 | 4090 | B | B | 2 | From radiocarbon ages of 2 wood samples in gravelly clay inferred to be co-seismic, calibrated using Calib4.3 and southern hemisphere correction of -27 C14 years from McCormac et al. (1998), 2 sigma uncertainties. | Langridge et al. (2007); Beanland and Berryman (1991) | Jade Humphrey | 2021-01-22 |  | 2021-06-01 | Nicola Litchfield
[10 empty] | 1094 | Ebbett-2 Trench | 1828470.6468 | 5515762.5929 | ND | 1-2 | N/A | N/A | EQ1 (LE) | >150 cal. yr BP |  |  |  |  | 150 | 510 | C | A | 3 | Age from wood in organic silt inferred to be co-seismic (ponded agains the scarp). Calibrated using Calib4.3 and southern hemisphere correction of -27 C14 years from McCormac et al. (1998), 2 sigma uncertainties. | Langridge et al. (2007); Beanland and Berryman (1991) | Jade Humphrey | 2021-01-22 |  | 2021-06-01 | Nicola Litchfield
[18 empty] | EQ2 (PE) | 970-1260 cal. yr BP | 1260 |  |  | 970 |  |  | C | B | 3 | Radiocarbon age of wood in inferred coseismic debris deposit. from the PE. Calibrated using Calib4.3 and southern hemisphere correction of -27 C14 years from McCormac et al. (1998), 2 sigma uncertainties | Langridge et al. (2007); Beanland and Berryman (1991) | Jade Humphrey | 2021-01-22 |  | 2021-06-01 | Nicola Litchfield
[10 empty] | 1092 | Army Depot Site | 1830219.2884 | 5519010.3503 | ND | 1? | N/A | N/A | EQ1 (LE) | 158-488 cal. yr BP | 488 |  |  | 281 |  |  | C | C | 3 | Radiocarbon age of wood from silty sand and silty gravel inferred to have formed by ponded behind the fault scarp. Calibrated using Calib4.3 and southern hemisphere correction of -27 C14 years from McCormac et al. (1998), 2 sigma uncertainties. NB Reported age does match C14 age of WFA2 (281-488 cal. yr BP). | Langridge et al. (2007); Beanland (1995) | Jade Humphrey | 2021-01-22 |  | 2021-06-01 | Nicola Litchfield
[10 empty] | N/A | Combined Army Depot and Ebbett Trenches | N/A | N/A | ND | 2 | N/A | N/A | EQ1 (LE) | 158-488 cal. yr BP |  | 281 | 488 | 158 |  |  | B | B | 2 | Not sure where the 158 comes from, as per comment above at Army Depot site. Max age is from Army Depot reported age in Table 2, not in text which is the same as this age. Ages reported in 2 sigma. | Langridge et al. (2007); Beanland (1995) | Jade Humphrey | 2021-01-22 |  | 2021-01-22 | Nicola Litchfield
[18 empty] | EQ2 (PE) | 790-1260 |  | 970 | 1260 |  | 790 | 1070 | B | B | 2 | Combined from Ebbett 1 and Ebbett 2. | Langridge et al. (2007); Beanland and Berryman (1991) | Jade Humphrey | 2021-01-22 |  | 2021-01-22 | Nicola Litchfield
[10 empty] | 1095 | Hughes-1 Trench | 1827487.2048 | 5514267.9818 | ND | >4 | N/A | N/A | EQ1 (LE) | c.110-280 cal. yr BP |  | 790 | 1170 |  | 0 | 280 | B | B | 2 | Maximum from radiocarbon age of wood from faulted silty gravel, calibrated using Calib4.3 and southern hemisphere correction of -27 C14 years from McCormac et al. (1998), 2 sigma uncertainties. Refined by assuming that the unit is co-temporal with rupture and also assume no historic rupture. | Langridge et al. (2007); Berryman et al. (2002) | Jade Humphrey | 2021-01-22 |  | 2021-06-01 | Nicola Litchfield
[18 empty] | EQ2 (PE) | 790-1170 cal. yr BP | 1170 |  |  | 790 |  |  | C | B | 3 | From radiocarbon age of wood deposited immediately after event, calibrated using Calib4.3 and southern hemisphere correction of -27 C14 years from McCormac et al. (1998), 2 sigma uncertainties. | Langridge et al. (2007); Berryman et al. (2002) | Jade Humphrey | 2021-01-22 |  | 2021-06-01 | Nicola Litchfield
[18 empty] | EQ3 (APE) | 2100-2350 cal. yr BP | 2350 |  |  | 2100 |  |  | C | B | 3 | From radiocarbon date of twigs deposited immediately after event, calibrated using Calib4.3 and southern hemisphere correction of -27 C14 years from McCormac et al. (1998), 2 sigma uncertainties. | Langridge et al. (2007); Berryman et al. (2002) | Jade Humphrey | 2021-01-22 |  | 2021-06-01 | Nicola Litchfield
[18 empty] | EQ4 | c. 3550-4090 cal. yr BP | 4090 |  |  | c. 3550 |  |  | A | B | 2 | From 5 radiocarbon ages from wood, bark, twigs in mixed fault zone unit interpreted to be co-seismic. Calibrated using Calib4.3 and southern hemisphere correction of -27 C14 years from McCormac et al. (1998), 2 sigma uncertainties. | Langridge et al. (2007); Berryman et al. (2002) | Jade Humphrey | 2021-01-22 |  | 2021-06-01 | Nicola Litchfield
[18 empty] | EQX | 2197 ± 62 to 3600 ± 53 14C yr BP |  | 3780 | 4090 |  | 2100 | 2350 | B | B | 2 | Bracketed by radiocarbon ages from bark, twigs, leaves in faulted and unfaulted units. Calibrated using Calib4.3 and southern hemisphere correction of -27 C14 years from McCormac et al. (1998), 2 sigma uncertainties. Text reports uncalibrated ages. | Langridge et al. (2007); Berryman et al. (2002) | Jade Humphrey | 2021-01-22 |  | 2021-06-01 | Nicola Litchfield
[10 empty] | 1096 | Hughes-2 Trench | 1827377.1536 | 5514010.8042 | ND | 2 | N/A | N/A | EQ1 (LE) | <1890-2120 cal. yr BP |  | 1890 | 2120 |  |  |  | C | A | 3 | Maximum age from radiocarbon date of wood from faulted peat, calibrated using Calib4.3 and southern hemisphere correction of -27 C14 years from McCormac et al. (1998), 2 sigma uncertainties. | Langridge et al. (2007); Berryman et al. (2002) | Jade Humphrey | 2021-01-22 |  | 2021-06-01 | Nicola Litchfield
[18 empty] | EQ2 (APE) | c. 1890-2120 cal. yr BP | 1890 |  |  | 2120 |  |  | C | B | 3 | From radiocarbon age of wood in peat inferred to be coseismic (ponding), calibrated using Calib4.3 and southern hemisphere correction of -27 C14 years from McCormac et al. (1998), 2 sigma uncertainties. | Langridge et al. (2007); Berryman et al. (2002) | Jade Humphrey | 2021-01-22 |  | 2021-06-01 | Nicola Litchfield
[10 empty] | N/A | Hughes Trenches Combined | N/A | N/A | ND | 5 | N/A | N/A | EQ1 (LE) | c.110-280 cal. yr BP |  | 790 | 1170 |  | 0 | 280 | B | B | 2 | Trench 1. Evidence for faulting of all units except present topsoil. Interpreted ponded organic unit (orggvz) fills v-shaped fissure cuts interpreted to have formed in the LE. Fibrous reeds (assumed to be in situ, Sample Hgh1-12) used to constrain minimum and wood sample (Hgh1-13) was dated but yielded an older age and was assumed to be reworked. Dated underlying faulted deposit zgv4 (Sample Hgh1-1) for maximum. They further constrain the age of the LE by assuming that the unit orggvz (sample Hgh1-12) is co-temporal with rupture and also assume no historic rupture. Ages reported in 2 sigma. | Langridge et al. (2007); Berryman et al. (2002) | Jade Humphrey | 2021-01-22 |  | 2021-01-26 | Nicola Litchfield
[18 empty] | EQ2 (PE) | 790-1170 cal. yr BP | 1170 |  |  | 790 |  |  | C | B | 3 | Trench 1. Infer that silty gravel unit zgv4, which is faulted by the LE faults F2 and F4 but F3 terminates against was deposited shortly after PE. Sample of wood (Hgh 1-1, NE) from this unit used to bracket this event. Suggest SS faulting. Ages reported in 2 sigma. | Langridge et al. (2007); Berryman et al. (2002) | Jade Humphrey | 2021-01-22 |  | 2021-01-26 | Nicola Litchfield
[18 empty] | EQ3 (APE) | 1890-2120 - 2100-2350 cal. yr BP |  | 2100 | 2350 |  | 1890 | 2120 | B | B | 2 | Minimum age Hughes 2 (Sample Hgh2-2a) and max age from Hughes-1 (Sample Hgh1-8. | Langridge et al. (2007); Berryman et al. (2002) | Jade Humphrey | 2021-01-22 |  | 2021-01-26 | Nicola Litchfield
[18 empty] | EQ4 | [10 empty] | Only documented as event x in Hughes 1, is bracketed between events 3 and 5. | Langridge et al. (2007); Berryman et al. (2002) | Jade Humphrey | 2021-01-22 |  | 2021-01-26 | Nicola Litchfield
[18 empty] | EQ5 | c. 3550-4090 cal. yr BP | 4090 |  |  | c. 3550 |  |  | A | B | 2 | Evidence for earthquake includes the presence of orggvz8 (interpreted to be co-seismic based on texture) and from clustering of five radiocarbon ages (Hgh1-2, 7, 9, 10, 15). Many are dated plant material so infer represents deposition of delicate plant material in a mixed clastic deposit in response to faulting and landscape instability. | Langridge et al. (2007); Berryman et al. (2002) | Jade Humphrey | 2021-01-22 |  | 2021-01-26 | Nicola Litchfield
[10 empty] | 1228 | Death Stream Exposure | 1818103.1308 | 5499168.9339 | ND | 2 | N/A | N/A | EQ1 (LE) | >110 cal. yr BP |  |  |  |  | 5 | 305 | C | C | 3 | Minimum age from radiocarbon date of wood in fine sand considered to have ponded behind the LE scarp. Calibrated using Calib4.3 and southern hemisphere correction of -27 C14 years from McCormac et al. (1998), 2 sigma uncertainties. | Langridge et al. (2007) | Jade Humphrey | 2021-01-25 |  | 2021-06-01 | Nicola Litchfield
[10 empty] | 1097 | Death-1 Trench | 1818109.4266 | 5499180.5501 | ND | 1 | N/A | N/A | EQ2 (PE) | >1170-1390 cal. yr BP |  |  |  |  | 1170 | 1390 | C | B | 3 | Minimum age from radiocarbon date of peat inferred to have formed by ponding after the PE. Calibrated using Calib4.3 and southern hemisphere correction of -27 C14 years from McCormac et al. (1998), 2 sigma uncertainties. | Langridge et al. (2007); Beanland and Berryman (1991); Berryman et al. (2002) | Jade Humphrey | 2021-01-25 |  | 2021-06-01 | Nicola Litchfield
[10 empty] | 1098 | Death-2 Trench | 1818301.2499 | 5499362.5837 | ND | 1 | N/A | N/A | EQ1 (LE) | 690-1350 cal. yr BP |  | 1090 | 1350 |  | 690 | 930 | B | A | 2 | Bracketed by radiocarbon ages above and below an unconformity that truncated the fault planes. Calibrated using Calib4.3 and southern hemisphere correction of -27 C14 years from McCormac et al. (1998), 2 sigma uncertainties.Suggest there may have been a younger event (LE) recorded in the trench but could not date. | Langridge et al. (2007); Beanland and Berryman (1991) | Jade Humphrey | 2021-01-25 |  | 2021-06-01 | Nicola Litchfield
[10 empty] | N/A | Combined Death Trenches | N/A | N/A | ND | 2-3 | N/A | N/A | EQ1 (LE) | >110 cal. yr BP |  |  |  |  | 5 | 305 | C | B | 3 | Recognised in Death-1 however undated. 1.5 m high stream exposure adjacent to Death-1 Trench, assumed evidence for post-seismic units deposited behind a scarp since LE. Sample from blue-grey sand (Sample S25/f20) provides minimum age for event. Assume no historic rupture discuss nearby event thus the 110 cal. yr BP reported age. One radiocarbon age from a sand. Ages reported in 2 sigma. | Langridge et al. (2007) | Jade Humphrey | 2021-01-25 |  | 2021-01-26 | Nicola Litchfield
[18 empty] | EQ2 | 1170-1350 cal. yr BP |  | 1090 | 1350 |  | 1170 | 1390 | C | B | 3 | Trenches are 300 m apart but quite different, and they evidence could be for separate events. Maximum age from Death-2 and minimum from Death-1. | Langridge et al. (2007); Beanland and Berryman (1991); Berryman et al. (2002) | Jade Humphrey | 2021-01-25 |  | 2021-01-26 | Nicola Litchfield
[18 empty] | EQ3 | >1170-1350 cal. yr BP |  |  |  |  | 1170 | 1350 | C | B | 3 | Inferred from co-seismic and post-seismic stratigraphy. Said that ages for assumed PE will become minimum age. | Langridge et al. (2007); Beanland and Berryman (1991); Berryman et al. (2002) | Jade Humphrey | 2021-01-25 |  | 2021-01-26 | Nicola Litchfield
[10 empty] | 1226 | Dougan-1 | 1816689.5611 | 5497382.992 | ND | 6 | N/A | N/A | EQ1 (LE) | 1183-1840 AD |  | 672 | 767 |  | 0 | 270 | B | A | 2 | Bracketed by peat radiocarbon ages from above and below the event horizon, calibrated using CALIB4.3 and a southern hemisphere offset of -27 C14 years (McCormac et al. 1998), 2 sigma uncertainties. Further constrained to pre 1840 AD. | Langridge et al. (2006) | Jade Humphrey | 2021-03-16 |  | 2021-06-01 | Nicola Litchfield
[18 empty] | EQ2 (PE) | 1183-1278 AD | 767 |  |  | 672 |  |  | C | A | 3 | From radiocarbon date of ponga branch considered to likely date the event. Calibrated using CALIB4.3 and a southern hemisphere offset of -27 C14 years (McCormac et al. 1998), 2 sigma uncertainties. | Langridge et al. (2006) | Jade Humphrey | 2021-03-16 |  | 2021-06-01 | Nicola Litchfield
[18 empty] | EQ3 (APE) | 44 BC-253 AD |  | 1828 | 1993 |  | 1697 | 1870 | B | A | 2 | Bracketed from peat above and below event horizon, calibrated using CALIB4.3 and a southern hemisphere offset of -27 C14 years (McCormac et al. 1998), 2 sigma uncertainties. Alternative age of AD 122-16 assuming Unit pmx is co-seismic and no residence time for organic materials sampled. | Langridge et al. (2006) | Jade Humphrey | 2021-03-16 |  | 2021-06-01 | Nicola Litchfield
[18 empty] | EQ4 | 44-1741 BC |  | 3467 | 3690 |  | 1828 | 1993 | B | A | 2 | Event horizon not directly dated, but broadly constrained from higher and lower radiocarbon ages. Calibrated using CALIB4.3 and a southern hemisphere offset of -27 C14 years (McCormac et al. 1998), 2 sigma uncertainties. Assume min age is Sample 1P4bw, left blank in text. | Langridge et al. (2006) | Jade Humphrey | 2021-03-16 |  | 2021-06-01 | Nicola Litchfield
[18 empty] | EQ5 | 1741-1921 BC |  | 3682 | 3870 |  | 3467 | 3690 | B | B | 2 | Two radiocarbon dates from peat inferred to be coseismic. Calibrated using CALIB4.3 and a southern hemisphere offset of -27 C14 years (McCormac et al. 1998), 2 sigma uncertainties. | Langridge et al. (2006) | Jade Humphrey | 2021-03-16 |  | 2021-06-01 | Nicola Litchfield
[18 empty] | EQ6 | >1733-1921 BC |  |  |  |  | 3682 | 3870 | C | A | 3 | Minimum age from faulted peat. Calibrated using CALIB4.3 and a southern hemisphere offset of -27 C14 years (McCormac et al. 1998), 2 sigma uncertainties. | Langridge et al. (2006) | Jade Humphrey | 2021-03-16 |  | 2021-06-01 | Nicola Litchfield
[10 empty] | 1091 | Dougan-2 | 1816615.0651 | 5497262.4782 | ND | 4-5 | N/A | N/A | EQ1 (LE) | 1655-1666 AD |  | 327 | 502 |  | 0 | 295 | B | A | 2 | Bracketed by radiocarbon ages of unfaulted and faulted peat. Calibrated using CALIB4.3 and a southern hemisphere offset of -27 C14 years (McCormac et al. 1998), 2 sigma uncertainties. Can be further refined to AD 1655-1666 from overlap time of two ages. | Langridge et al. (2006) | Jade Humphrey | 2021-03-16 |  | 2021-06-01 | Nicola Litchfield
[18 empty] | EQ2 (PE) | 1217-1623 AD |  | 660 | 733 |  | 327 | 502 | B | A | 2 | Bracketed by radiocarbon ages from peat above and below event horizon, calibrated using CALIB4.3 and a southern hemisphere offset of -27 C14 years (McCormac et al. 1998), 2 sigma uncertainties. | Langridge et al. (2006) | Jade Humphrey | 2021-03-16 |  | 2021-06-01 | Nicola Litchfield
[18 empty] | EQ3 (APE) | 1948-1743 BC | 3897 |  |  | 3692 |  |  | C | A | 3 | Evidence includes termination of faults within a peat. Dating poor because of complicated structural relationships and potential for reworking, but two ages from above and below event horizon gave the same age. Calibrated using CALIB4.3 and a southern hemisphere offset of -27 C14 years (McCormac et al. 1998), 2 sigma uncertainties. | Langridge et al. (2006) | Jade Humphrey | 2021-03-16 |  | 2021-06-01 | Nicola Litchfield
[18 empty] | EQ4 | < 1948-1743 BC |  | 3692 | 3897 |  |  |  | C | B | 3 | Maximum age from radiocarbon date of folded peat. Calibrated using CALIB4.3 and a southern hemisphere offset of -27 C14 years (McCormac et al. 1998), 2 sigma uncertainties. | Langridge et al. (2006) | Jade Humphrey | 2021-03-16 |  | 2021-06-01 | Nicola Litchfield
[10 empty] | 1227 | Dougan-3 | 1816510.3055 | 5496863.6139 | ND | 2 | N/A | N/A | EQ1 (LE) | < 1449 AD |  | 318 | 501 |  |  |  | C | A | 3 | Maximum age from radiocarbon age of charcoal in gravel below faulted unit. Calibrated using CALIB4.3 and a southern hemisphere offset of -27 C14 years (McCormac et al. 1998), 2 sigma uncertainties. | Langridge et al. (2006) | Jade Humphrey | 2021-03-16 |  | 2021-06-01 | Nicola Litchfield
[18 empty] | EQ2 (PE) | > 1632 AD |  |  |  |  | 318 | 501 | C | A | 3 | Minimum age from radiocarbon age of charcoal in gravel above event horizon (same sample as for EQ1). Calibrated using CALIB4.3 and a southern hemisphere offset of -27 C14 years (McCormac et al. 1998), 2 sigma uncertainties. | Langridge et al. (2006) | Jade Humphrey | 2021-03-16 |  | 2021-06-01 | Nicola Litchfield
[10 empty] | N/A | Dougan Combined | N/A | N/A | 822 ± 81 | 5 | 5 events in c. 4000 years used. 760 ± 280 calculated range. | C | EQ1 (LE) | 1655-1666 AD |  | 327 | 502 |  | 0 | 295 | B | A | 2 | Age from Dougan-2. More conservative age is 1449-1666 AD. | Langridge et al. (2006) | Jade Humphrey | 2021-03-16 |  | 2021-01-26 | Nicola Litchfield
[18 empty] | EQ2 (PE) | 1183-1290 AD |  | 660 | 733 |  | 672 | 767 | C | A | 3 | Age from Dougan-1 and -2 trenches, different age than what is reported above. Min age Dougan-1. Use min age from Dougan 2 as max here. | Langridge et al. (2006) | Jade Humphrey | 2021-03-16 |  | 2021-01-26 | Nicola Litchfield
[18 empty] | EQ3 (APE) | 44 BC - AD 253 |  | 1828 | 1993 |  | 1697 | 1870 | B | A | 2 | Age from Dougan-1 trench. State that more conservative age is also their preferred estimate. | Langridge et al. (2006) | Jade Humphrey | 2021-03-16 |  | 2021-01-26 | Nicola Litchfield
[18 empty] | EQ4 | 1828-3690 cal. yr BP | [6 empty] | C | B | 3 | Recognised in Dougan-1 as fault horizon and also in Dougan-2 as unconformities. No rigorous dating to constrain this event age. Different age reported for Dougan-1 Trench. | Langridge et al. (2006) | Jade Humphrey | 2021-03-16 |  | 2021-01-26 | Nicola Litchfield
[18 empty] | EQ5 | 1518-1948 BC | [6 empty] | C | B | 3 | Based on evidence from Dougan-1 and Dougan-2. | Langridge et al. (2006) | Jade Humphrey | 2021-03-16 |  | 2021-01-26 | Nicola Litchfield
[10 empty] | N/A | Combination of all trenches from 2007 Paper | N/A | N/A | c. 1200 ± 110 | 4 | Based on four events | B | EQ1 (LE) | 1670-1800 AD | 280 |  |  | 150 |  |  | B | A | 2 | Event recognised at all sites in study. No evidence of historical rupture (1840) on Pahiatua section of Wellington fault, supported by unfaulted uppermost peat and surface soil. ~ 22 km length of rupture. | Langridge et al. (2007) | Jade Humphrey | 2021-01-22 |  | 2021-01-22 | Nicola Litchfield
[18 empty] | EQ2 (PE) | 690-1160 AD | 1260 |  |  | 780 |  |  | C | B | 3 | Recognised at all sites in study, combined AD 690-1160. Death-1 does not support this range. Age in discussion does not match that in abstract, which is 690-1170 AD. | Langridge et al. (2007); Beanland and Berryman (1991) | Jade Humphrey | 2021-01-22 |  | 2021-01-22 | Nicola Litchfield
[18 empty] | EQ3 | 65 AD - 400 BC | 2350 |  |  | 1885 |  |  | B | B | 2 | Only observed at Ebbett-1 and Hughes trenches. Bracketed by faulting and to ages of co-seismic deposits. ~19 km length of rupture. | Langridge et al. (2007); Berryman et al. (2002) | Jade Humphrey | 2021-01-22 |  | 2021-01-22 | Nicola Litchfield
[18 empty] | EQ4 | 1600-2140 BC | 4090 |  |  | 3550 |  |  | B | B | 2 | Only observed at Ebbett-1 and Hughes trenches. Bracketed by three key ages in the Hughes -1 trench. | Langridge et al. (2007); Berryman et al. (2002) | Jade Humphrey | 2021-01-22 |  | 2021-01-22 | Nicola Litchfield
Whakatane | Whakatane: North | 267 | Normal | Dextral | [5 empty] | 845 | Te Whetu trench | 1951836.3399 | 5771272.4348 | 3100 | 5 | Method not explicitly stated, but from paleoearthquakes over 9.5 ka. No uncertainties reported. | N/A | EQ1 (LE) | 4716 ± 133 - 523 ± 27 years BP | 4713 | 4580 | 4849 | 523 | 496 | 550 | B | A | 2 | Bracketed by 14C ages calibrated using SHCAL04 and reported with 2 sigma uncertainties. | Mouslopoulou (2006); Mouslopoulou et al. (2009) | Nicola Litchfield | 2021-05-31
[18 empty] | EQ2 (PE) | 9.5-4.715 kyr BP | 9500 |  |  | 4716 | 4580 | 4849 | B | A | 2 | Bracketed by Rotoma Tephra and 14C age calibrated using SHCAL04 and reported with 2 sigma uncertainties. No uncertainties given for Rotoma T age. | Mouslopoulou (2006) | Nicola Litchfield | 2021-05-31
[18 empty] | EQ3 (APE) | 13.8-9.5 kyr BP | 13800 |  |  | 9500 |  |  | B | A | 2 | From differential displacement of Waiohau and Rotoma tephras. No uncertainties given for tephra ages. | Mouslopoulou (2006) | Nicola Litchfield | 2021-05-31
[18 empty] | EQ4 | 30-13.8 kyr BP | 30000 |  |  | 13800 |  |  | B | A | 2 | From differential displacement of Mangaone Subgroup and Waiohau tephras. No uncertainties given for tephra ages. Could be more than one event in this time. | Mouslopoulou (2006) | Nicola Litchfield | 2021-05-31
[18 empty] | EQ5 | 50-30 kyr BP | 50000 |  |  | 30000 |  |  | B | A | 2 | From differential displacement of Rotoehu and Mangaone Subgroup tephras. No uncertainties given for tephra ages. | Mouslopoulou (2006) | Nicola Litchfield | 2021-05-31
[10 empty] | 846 | Te Marama trench | 1950252.6578 | 5757844.4276 | ND | 1 | N/A | N/A | EQ1 (LE) | <794 ± 126 yrs BP | 794 | 668 | 920 |  |  |  | C | A | 3 | Minimum age from charcoal in deformed sandy silt. Calibrated using SHCAL04 and reported with 2 sigma uncertainties. | Mouslopoulou (2006); Mouslopoulou et al. (2009) | Nicola Litchfield | 2021-05-31
[10 empty] | 964 | 93/1 | 1951820.6756 | 5770969.7034 | ND | 1 | N/A | N/A | EQ1 (LE) | 627 ± 94 - 620 ± 120 years B.P. | 627 | 533 | 721 | 620 | 500 | 740 | B | A | 2 | Bracketed by two radiocarbon ages. Unclear if reported ages are calibrated or CRA's. | Beanland (1989) | Nicola Litchfield | 2021-05-31
Whakatane | Whakatane: South | 268 | Dextral | Normal | [5 empty] | 847 | Armyra trench | 1945590.0433 | 5718799.6521 | ND | 2 | N/A | N/A | EQ1 (LE) | 1.8-0.8 kyr BP | 1800 |  |  | 800 |  |  | B | B | 2 | Bracketed between the faulted Taupo Tephra and unfaulted extrapolated base of the Kaharoa Tephra. No uncertainties given for tephra ages. | Mouslopoulou (2006); Mouslopoulou et al. (2009) | Nicola Litchfield | 2021-05-31
[18 empty] | EQ2 (PE) | 3.5-1.8 kyr BP | 3500 |  |  | 1800 |  |  | B | B | 2 | From differential displacement of Taupo and Waimihia tephras. No uncertainties given for tephra ages. Noted as a possible earthquake. | Mouslopoulou (2006) | Nicola Litchfield | 2021-05-31
[10 empty] | 848 | Thalassa trench | 1945552.7008 | 5718725.7453 | 2400 | 4 | Method not explicitly stated, but from paleoearthquakes over 9.5 ka. No uncertainties reported. | C | EQ1 (LE) | 1800 - 833 years BP | 1800 |  |  | 833 | 736 | 930 | C | A | 3 | Bracketed between the faulted Taupo Tephra and radiocarbon age from unfaulted paleosol. No uncertainties given for Taupo tephra age. C14 age calibrated using INTCAL98 and reported with 2 sigma uncertainties. Minimum age reported as 0.93 ka by Mouslopoulou et al. (2009). | Mouslopoulou (2006); Mouslopoulou et al. (2009) | Nicola Litchfield | 2021-05-31
[18 empty] | EQ2 (PE) | 2752 ± 30 - 2000 ± 110 yrs BP | 2752 | 2722 | 2782 | 2000 | 1890 | 2110 | B | A | 2 | Bracketed between two radiocarbon ages above and below colluvial wedge. Calibrated using INTCAL98 and reported with 2 sigma uncertainties. | Mouslopoulou (2006) | Nicola Litchfield | 2021-05-31
[18 empty] | EQ3 (APE) | 8-5.6 kyr BP | 8000 |  |  | 5600 |  |  | C | A | 3 | From differential displacement of Mamaku and Whakatane tephras. No uncertainties given for tephra ages. Possibly occurred soon after deposition of the Mamaku Tephra. | Mouslopoulou (2006) | Nicola Litchfield | 2021-05-31
[18 empty] | EQ4 | 9.5-8.5 kyr BP | 9500 |  |  | 8000 |  |  | C | A | 3 | From differential displacement of Rotoma and Mamaku tephras. No uncertainties given for tephra ages. | Mouslopoulou (2006) | Nicola Litchfield | 2021-05-31
[10 empty] | N/A | Armyra and Thalassa trenches combined | N/A | N/A | 2400 | 4 | Method not explicitly stated, but noted to be calculated from the earthquake ages over the time interval 9.5 ka. Uncertainty not stated. | C | EQ1 (LE) | 1800 - 833 cal. yrs BP | 1800 |  |  | 833 | 736 | 930 | B | A | 2 | From all trenches | Mouslopoulou (2006) | Nicola Litchfield | 2021-02-15
[18 empty] | EQ2 (PE) | 2752 ± 30 - 2000 ± 110 cal. yrs BP | 2752 | 2722 | 2782 | 2000 | 1890 | 2110 | B | A | 2 | From all trenches | Mouslopoulou (2006) | Nicola Litchfield | 2021-02-15
[18 empty] | EQ3 (APE) | c. 8000 cal. yrs BP | 8000 | [5 empty] | B | A | 2 | From both walls of Thalassa trench | Mouslopoulou (2006) | Nicola Litchfield | 2021-02-15
[18 empty] | EQ4 | 9500-8000 cal. yrs BP | 9500 |  |  | 8000 |  |  | B | A | 2 | From Thalassa trench north wall | Mouslopoulou (2006) | Nicola Litchfield | 2021-02-15
Wharekauhau Thrust | Wharekauhau | 328 | Reverse | [6 empty] | 1002 | Riverslea (RVL-2) | 1778307.6192 | 5424065.5106 | ND | 2 | N/A | N/A | EQ1 (LE) | 1855 AD |  | 497 | 547 |  | 0 | 264 | A | B | 2 | Bracketed by radiocarbon dates of charcoal in faulted unit and infilling fissure, calibrated using SHCal04 (McCormac et al., 2004), 2 sigma uncertainties. Inferred to be the 1855 Wairarapa EQ. | Little et al. (2009) | Jade Humphrey | 2021-01-21 |  | 2021-06-01 | Nicola Litchfield
[18 empty] | EQ2 (PE) | 497-897 cal. yr BP |  | 722 | 897 |  | 497 | 547 | B | A | 2 | Bracketed by radiocarbon dates of charcoal and detrital wood fibres, calibrated using SHCal04 (McCormac et al., 2004), 2 sigma uncertainties. | Little et al. (2009) | Jade Humphrey | 2021-01-21 |  | 2021-06-01 | Nicola Litchfield
[10 empty] | 1088 | Riverslea (RV-1) | 1778322.7109 | 5424084.4381 | ND | 1 | N/A | N/A | EQ2 (PE) | <1300 cal. yr BP | c. 1300 | 1260 | 1312 |  |  |  | C | B | 3 | Maximum age from charcoal in unit inferred to have formed in earlier of two growth stages. Radiocarbon age calibrated using SHCal04 (McCormac et al., 2004), 2 sigma uncertainties. Preferered age reported as c. 1300 cal. yr BP. | Little et al. (2009) | Jade Humphrey | 2021-01-21 |  | 2021-06-01 | Nicola Litchfield
Whirinaki east | Whirinaki East | 208 | Normal | [6 empty] | 4027 | Matthews trench | 1880183.0897 | 5749957.0705 | 1000-7000 | 4 | Calculated from the difference in ages of events found in this trench. RI is 1000 - 4000 years for the whole Whirinaki fault. | B | EQ1 (LE) | 432 years BP | 330 |  |  | 534 |  |  | B | B | 2 | Event age constrained by radiocarbon dating of the colluvial wedge. Number of measurements and what whas dated not described. Calibrated ages. 2-sigma uncertainty | Canora-Catalan et al. (2008) | Genevieve Coffey | 2021-02-11 |  | 2021-05-10 | Nicola Litchfield
[18 empty] | EQ2 (PE) | 501 years BP | 438 |  |  | 564 |  |  | B | A | 2 | Event age constrained by radiocarbon dating of the colluvial wedge. Number of measurements and what whas dated not described. Calibrated ages. 2-sigma uncertainty | Canora-Catalan et al. (2008) | Genevieve Coffey | 2021-02-11 |  | 2021-05-10 | Nicola Litchfield
[18 empty] | EQ3 (APE) | 15400-5500 years BP | 5530 | 5470 | 5590 | 15425 | 15100 | 15750 | B | A | 2 | Minimum and maximum ages constrained by the Rotoma and Rotorua tephras respectively. Calibrated ages. 2-sigma uncertainty. | Canora-Catalan et al. (2008) | Genevieve Coffey | 2021-02-11 |  | 2021-05-10 | Nicola Litchfield
[18 empty] | EQ4 | 27000-21800 years BP | 21800 | 21300 | 22300 | 27097 | 26140 | 28054 | B | B | 2 | Minimum and maximum ages constrained by the Okareka and Kawakawa tephras respectively. Calibrated ages. 2-sigma uncertainty. | Canora-Catalan et al. (2008) | Genevieve Coffey | 2021-02-11 |  | 2021-05-10 | Nicola Litchfield
Whirinaki west | Whirinaki West | 212 | Normal | [6 empty] | 4026 | Fitzpatrick trench | 1882031.408 | 5753453.422 | 2000-12000 | 5 | Calculated from the difference in ages of events found in this trench. RI is 1000 - 4000 years for the whole Whirinaki fault. | B | EQ1 (LE) | <1700 years BP |  |  |  | 1717 | 1704 | 1730 | C | A | 3 | Maximum age constrained from the age of the Taupo eruption. Calibrated age | Canora-Catalan et al. (2008) | Genevieve Coffey | 2021-02-11 |  | 2021-05-10 | Nicola Litchfield
[18 empty] | EQ2 (PE) | 8000-1700 years BP | 1717 | 1704 | 1730 | 8005 | 7960 | 7960 | B | A | 2 | Minimum and maximum ages constrained by the Taupo and Mamaku tephras respectively. Maximum bound is possibly the younger Whakatane tephra. Calibrated ages. | Canora-Catalan et al. (2008) | Genevieve Coffey | 2021-02-11 |  | 2021-05-10 | Nicola Litchfield
[18 empty] | EQ3 (APE) | 9500-5500 years BP | 5530 | 5470 | 5590 | 9505 | 9480 | 9530 | B | A | 2 | Minimum and maximum ages constrained by the Whakatane and Rotoma tephras respectively. Minimum bound is possibly the older Mamaku tephra. Calibrated ages. | Canora-Catalan et al. (2008) | Genevieve Coffey | 2021-02-11 |  | 2021-05-10 | Nicola Litchfield
[18 empty] | EQ4 | 9500 years BP | 9480 |  |  | 9530 |  |  | B | A | 2 | Age constrained by the Rotoma tephra. Colluvial wedge falls within this unit. Calibrated age. | Canora-Catalan et al. (2008) | Genevieve Coffey | 2021-02-11 |  | 2021-05-10 | Nicola Litchfield
[18 empty] | EQ5 | 21800-15400 years BP | 15425 | 15100 | 15750 | 21800 | 21300 | 22300 | B | B | 2 | Minimum and maximum ages constrained by the Rotorua and Okareka tephras respectively. Calibrated ages. | Canora-Catalan et al. (2008) | Genevieve Coffey | 2021-02-11 |  | 2021-05-10 | Nicola Litchfield
Whitemans Valley | Whitemans Valley | 327 | Reverse | Dextral | [5 empty] | 1099 | Whitemans Valley Trench | 1769018.1796 | 5437848.2225 | ND | 1 | N/A | N/A | EQ1 (LE) | <10,000 | 10000 | [5 empty] | C | B | 3 | Event occurred within last 10,000 yr assuming that the B horizon (unit 11) developed in the last several thousand years. | Begg and Van Dissen (1998) | Jade Humphrey | 2021-01-26 |  | 2021-06-01 | Nicola Litchfield

## Single Event Displacement
Fault Data | [8 empty] | Site Data
Fault | CFM Name | CFM No. | CFM Sense Dominant | CFM Sense Secondary | CFM Dip (°) | CFM Rake (°) | SED Net (m) | Net SED Comments | Site DB ID | Site Name | Easting (NZTM) | Northing (NZTM) | Reported SED (m) | Reported Component (SED) | No. of Measurements | SED Net (m) | Net SED Comments | QR SED (A-C) | Offset Feature | Comments Regarding SED | Data Source | Initially Compiled By | Last Updated | Updated By | Last QA'd | QA'd By
Akatarawa | Akatarawa | 326 | Dextral | Reverse | 75 ± 10 | 160 ± 20 |  |  | 1125 | Akatarawa Terrace | 1777886.5027 | 5456866.4553 | 1.25-3.5 | RL | 1 | 2.35 (1.25-3.5) | Assume RL SED = net SED. Preferred is midpoint of range. | C | Terrace | Estimated by RL displacement on trench and no. of events, only a range given. | Van Dissen et al. (2001) | Jade Humphrey | 2020-12-14 |  | 2020-12-15 | Nicola Litchfield
Akatore | Akatore | 805 | Reverse | Dextral | 45 ± 15 | 110 ± 20 |  |  | 809 | Rocky Valley Creek trench | 1370835.8642 | 4877057.3466 | >1.2 | DS | 1 | >1.2 | Assume DS SED = net SED | C | Fluvial sediments | Measured in the trench. | Taylor-Silva et al. (2020) | Nicola Litchfield | 2021-01-19
[9 empty] | 810 | Big Creek trench | 1377477.861 | 4885503.003 | 1.6-2.5 | DS | 3 | 2.05 (1.6-2.5) | Assume DS SED = net SED. Preferred is midpoint of range. | B | Fluvial and colluvial wedge sediments | Measured in the trench. | Taylor-Silva et al. (2020) | Nicola Litchfield | 2021-01-19
[10 empty] | Rocky Valley Creek and Big Creek trenches combined |  |  | 1.6-2.5 | DS | 3 | 2.05 (1.6-2.5) | Assume DS SED = net SED. Preferred is midpoint of range. | B | Fluvial sediments | From Big Creek trench. | Taylor-Silva et al. (2020) | Nicola Litchfield | 2021-01-19
Alfredton | Alfredton South | 321 | Dextral | Reverse | 70 ± 10 | 160 ± 20 |  |  | 1217 | Golf Course Trenches SED | 1841702.8201 | 5492392.104 | 4.25-7 | RL | 2 | ≥5.6 (4.25-7) | Assume SED Net equals RL SED. | C | Channels | Channels offset by 8.5-14 m. Authors state that displacement is the total of two events from trench evidence. Preferred is midpoint of range. | Schermer et al. (2004) | Jade Humphrey | 2021-08-13 |  | 2021-04-08 | Nicola Litchfield
[9 empty] | 993 | AF98-11b | 1838679.2942 | 5488261.1571 | 0-4 | RL | 1 | ≥2 (0-4) | Assume Net SED ≥RL SED and preferred value is the midpoint of range | C | Gully | Inferred to be 1855 Wairarapa Earthquake rupture. Measurement method not stated. Schemer et al. (1998) assigned a low quality ranking of D. | Schermer et al. (1998, 2004) | Nicola Litchfield | 2021-07-20
[9 empty] | 994 | AF98-12 | 1838607.8979 | 5488157.2231 | 0-2 0.4-0.6 | RL V | 1 1 | 1.1 (0.4-2.1) | Calculated using the CFM dip and preferred value is midpoint of range | C | Gully | Inferred to be 1855 Wairarapa Earthquake rupture. Measurement method not stated. Schemer et al. (1998) assigned a low quality ranking of D. | Schermer et al. (1998, 2004) | Nicola Litchfield | 2021-07-20
[9 empty] | 995 | AF-13b | 1838892.8438 | 5488683.709 | 0-3 0.2-0.3 | RL V | 1 1 | 1.5 (0.3-3) | Calculated using the CFM dip | C | Gullies | Inferred to be 1855 Wairarapa Earthquake rupture. Measurement method not stated. Schemer et al. (1998) assigned a low quality ranking of C-D. | Schermer et al. (1998, 2004) | Nicola Litchfield | 2021-07-20
[9 empty] | 996 | AF98-18 | 1837778.937 | 5487961.73 | 0-2 | RL | 1 | ≥1 (0-2) | Assume Net SED ≥RL SED and preferred value is the midpoint of range | B | Gully | Inferred to be 1855 Wairarapa Earthquake rupture. Measurement method not stated. Schemer et al. (1998) didn't assign a quality ranking but note an "incredibly fresh trace". | Schermer et al. (1998, 2004) | Nicola Litchfield | 2021-07-20
[9 empty] | 997 | AF98-21 | 1836566.7284 | 5487765.8606 | 0-2 0.2-0.3 | RL V | 1 1 | 1 (0.3-2) | Calculated using the CFM dip and preferred value is midpoint of range | C | Terrace | Inferred to be 1855 Wairarapa Earthquake rupture. Measurement method not stated. Schemer et al. (1998) assigned a low quality ranking of D. | Schermer et al. (1998, 2004) | Nicola Litchfield | 2021-07-20
[9 empty] | 998 | AF98-23b | 1836328.6387 | 5487753.8733 | 3-6 1-1.5 | RL V | 1 1 | 4.7 (3.2-6.2) | Calculated using the CFM dip and preferred value is midpoint of range | C | Ridge | Inferred to be 1855 Wairarapa Earthquake rupture. Measurement method not stated. Schemer et al. (1998) assigned a relatively low quality ranking of C. | Schermer et al. (1998, 2004) | Nicola Litchfield | 2021-07-20
[9 empty] | 999 | AF98-24 | 1843895.0249 | 5496085.6111 | 5 ± 1 0.5 | RL V | 1 1 | 5 (4.1-6.2) | Calculated using the CFM dip and inferred V uncertainty of ±0.25 m. | B | Channel | Inferred to be 1855 Wairarapa Earthquake rupture. Measurement method not stated. Schemer et al. (1998) assigned a high quality ranking of A. | Schermer et al. (1998, 2004) | Nicola Litchfield | 2021-07-20
Alpine | Alpine: George to Jacksons | 599 | Dextral |  | 80 ± 10 | 180 ± 20 |  |  | 14 | Hokuri Creek | 1207944.508 | 5071990.0024 | 7.5 ± 1 1 ± 0.5 | RL V | 10 | 7.6 (6.5-8.6) | Calculated using CFM dip | B | Abandoned channel and terrace risers | Measured from total station survey. | Clark et al. (2013) | Nicola Litchfield | 2020-05-25
[9 empty] | 447 | Hokuri Creek channels 1 | 1208032.4683 | 5072092.147 | 8 | RL | 3 | ≥8 | Assume Net SED ≥RL SED | C | Channels | Measured using tape measure but no uncertainties reported. 0.4 m vertical reported but considered to mainly be the effect of offset topography. | Sutherland and Norris (1995) | Nicola Litchfield | 2020-10-28
[9 empty] | 448 | Hokuri Creek channels 2 | 1208046.359 | 5072110.3372 | 9 | RL | 2 | ≥9 | Assume Net SED ≥RL SED | C | Channels | From offset of 17 m assumed to be from 2 events. Measured using tape measure but no uncertainties reported. 0.9 m vertical reported but not discussed. | Sutherland and Norris (1995) | Nicola Litchfield | 2020-10-28
Alpine | Alpine: Jacksons to Kaniere | 598 | Dextral | Reverse | 50 ± 10 | 160 ± 20 |  |  | 414 | Haast T2/T3 riser | 1284228.1719 | 5130751.1552 | >8 | RL | 1 | ≥8 | Assume Net SED ≥RL SED | C | Terrace riser | 16 m dextral offset assumed to be 2 events from nearby trenching. Previously reported and re-measured using back-slipped RTK map. Lower than channels so consider could have been trimmed. | Berryman et al. (2012b) | Nicola Litchfield | 2020-10-27
[9 empty] | 415 | Haast T2 channel 2 | 1284135.248 | 5130681.932 | 9.3 | RL | 3 | ≥9.3 | Assume Net SED ≥RL SED | B | Channels | Backslipped RTK map, matching 18.7 ± 2 m offset of channels from profiiles on upthrown and downthrown side and assumed to be two events from nearby trenching. Vertical offset of 0.9 m mentioned but not included in SED. | Berryman et al. (2012b) | Nicola Litchfield | 2020-10-27
[9 empty] | 416 | Haast T1 channel 1 | 1284060.4918 | 5130623.3299 | c. 9 | RL | 1 | ≥9 | Assume Net SED ≥RL SED | C | Channel | Backslipped RTK map, matching 28 ± 3 m channel offset from profiiles on upthrown and downthrown side. Assumed to be 3 events from trenching. Vertical offset of 1.3 m mentioned but not included in SED. | Berryman et al. (2012b) | Nicola Litchfield | 2020-10-27
[9 empty] | 434 | Okuru channel 1 | 1277943.1723 | 5126576.2686 | 7.5 ± 2 | RL | 1 | ≥7.5 (5.5-9.5) | Assume Net SED ≥RL SED | B | Channel | Smalled dextral offset from back-slip of RTK map. No vertical component mentioned. | Berryman et al. (2012b) | Nicola Litchfield | 2020-10-27
[9 empty] | 435 | Okuru channel 2 | 1277880.2242 | 5126530.6209 | 7.5 ± 2 | RL | 1 | ≥7.5 (5.5-9.5) | Assume Net SED ≥RL SED | B | Channel | Smalled dextral offset from back-slip of RTK map. No vertical component mentioned. | Berryman et al. (2012b) | Nicola Litchfield | 2020-10-27
[9 empty] | 450 | Tartare Creek | 1373190.1969 | 1373190.1969 | 6 ± 2 | RL | 2 | ≥6 (4-8) | Assume Net SED ≥RL SED | B | Channel | 12 ± 2 m displacement assumed to be 2 events. SED not reported so divided by 2 and retained uncertainty. Uncertainty method not described. | De Pascale et al. (2014) | Nicola Litchfield | 2020-10-29
[9 empty] | 451 | Wind gap | 1381958.4631 | 5199928.8141 | 6.875 ± 1.8 | RL | 2 | ≥6.9 (5-8.7) | Assume Net SED ≥RL SED | B | Channel | 13.75 ± 1.8 m displacement averaged from 2 (LiDAR and field) measurements and asssumed to be 2 events. SED not reported so divided by 2 and retained uncertainty. Uncertainties calculated from different projection angles, but not shown. | De Pascale et al. (2014) | Nicola Litchfield | 2020-10-29
[9 empty] | 452 | Shutter ridge margin | 1382033.9088 | 5199981.9784 | 7.33 ± 2.7 | RL | 2 | ≥7.3 (4.6-10) | Assume Net SED ≥RL SED | B | Shutter ridge margin | 22 ± 2.7 m displacement averaged from 2 (LiDAR and field) measurements and asssumed to be 3 events. SED not reported so divided by 3 and retained uncertainty. Uncertainties calculated from different projection angles, but not shown. | De Pascale et al. (2014) | Nicola Litchfield | 2020-10-29
[9 empty] | 5704 | True left of fluvial channel | 1382153.5007 | 5200040.1869 | 7.5 ± 1 | RL | 4 | ≥7.5 (6.5-8.5) | Assume Net SED ≥RL SED | A | Terrace riser | Averaged from 4 measurements (2 LiDAR and 2 field). Uncertainties calculated from different projection angles, but not shown. | De Pascale et al. (2014) | Nicola Litchfield | 2020-10-29
[9 empty] | 453 | Wee Creek | 1390695.5025 | 5206474.9987 | 7.7 ± 1.1 | RL | 2 | ≥7.7 (6.6-8.8) | Assume Net SED ≥RL SED | C | Stream | Averaged from 2 field measurements as not visible in LiDAR due to thick vegetation. Uncertainties possibly calculated from different projection angles, but not shown. | De Pascale et al. (2014) | Nicola Litchfield | 2020-10-29
[9 empty] | 454 | McCulloughs Creek | 1391202.6436 | 5206778.0795 | ≥8.25 ± 3 | RL | 2 | ≥8.25 (5.25-11.25) | Assume Net SED ≥RL SED | C | Terrace riser | 33 ± 3 m displacement averaged from 2 (LiDAR and field) measurements and inferred to be 4-6 events. SED not reported so divided by 4 and retained uncertainty. Uncertainties calculated from different projection angles, but not shown. | De Pascale et al. (2014) | Nicola Litchfield | 2020-10-29
Alpine | Alpine: Kaniere to Springs Junction | 597 | Dextral and Reverse |  | 60 (40-60) | 135 ± 20 |  |  | 488 | Blue Grey River riser | 1527558.7296 | 5304350.883 | 1.0 ± 0.3 | RL | 1 | ≥1.0 (0.7-1.3) | Assume Net SED ≥RL SED | B | Terrace riser | Measurement method not stated but assumed to be tape measure. | Yetton (2002), Howarth et al. (2018) | Nicola Litchfield | 2020-11-02
[9 empty] | 511 | Inchbonnie channel | 1474391.9458 | 5268460.7343 | 6 ± 1 | RL | 1 | ≥6 (5.7) | Assume Net SED ≥RL SED | B | Channel | Measurement method not stated but assumed to be tape measure. | Berryman et al. (1992), Langridge et al. (2010) | Nicola Litchfield | 2020-11-09
[9 empty] | 514 | Matakitaki River channel | 1559443.1986 | 5348679.9676 | ≤3 ± 1 | RL | 1 | ≥3 (2.4) | Assume Net SED ≥RL SED | B | Channel | 6 ± 1 m offset inferred to be 2 or more events from the nearby trench. Measurement method not stated but assumed to be tape measure. | Yetton (2002) | Nicola Litchfield | 2020-11-09
[9 empty] | 654 | Coates-1 offset channel | 1504361.2516 | 5287566.4062 | 3.3 ± 1 | RL | 1 | ≥3.3 (2.3-4.3) | Assume Net SED ≥RL SED | B | Stream | From a total offset of 10 ± 1.5 m and inferred to be three events from nearby trench. | Langridge and Howarth (2018) | Nicola Litchfield | 2021-01-11
Alpine | Alpine: Springs Junction to Tophouse | 596 | Dextral | Reverse | 65 ± 10 | 160 ± 20 |  |  | 486 | Maruia Terrace 1 | 1536212.8074 | 5311212.5448 | 1.3 0.25 | RL V | 3 2 | 1.3 (0.3-2.3) | Adjacent to trench with poorly dated MRE. | B | Channels and riser | Measurement method not stated but assumed to be tape measure. | Yetton (2002), Howarth et al. (2018) | Nicola Litchfield | 2020-11-02
Aotea | Aotea - Evans Bay | 329 | Reverse | Dextral | 70 ± 10 | 110 ± 20 |  |  | 1216 | Aotea Vertical Separation | 1750157.8371 | 5428196.1468 | ~2 | V | 1 | ≥2 | Calculated using the CFM dip and assume net SED ≥DS | C | Sedimentary Horizons/Seafloor | Vertical separation in seismic, post-seismic growth interval largely restricted. ~2 m vertical separation from LE and ~3.5 m from PE. | Barnes et al. (2019) | Jade Humphrey | 2020-12-16 |  | 2020-12-21 | Nicola Litchfield
Awaiti | Awaiti | 181 | Normal |  | 60 ± 15 | -90 ± 20 |  |  | 5309 | 72 | 1934723.6576 | 5794762.8868 | 0.2 ± 0.1 | V | 1 | 0.2 (0.1-0.4) | Calculated using the CFM dip and assume DS = Net SED | B | Track | 1987 Edgecumbe Earthquake rupture. Measured using an abney level and tape measure. | Beanland et al. (1989) | Nicola Litchfield | 2021-07-13
[9 empty] | 5310 | 70 | 1934563.6088 | 5794682.558 | 0.9 ± 0.1 | V | 1 | 1.0 (0.8-1.4) | Calculated using the CFM dip and assume DS = Net SED | B | Stopbank | 1987 Edgecumbe Earthquake rupture.Measured using an abney level and tape measure. | Beanland et al. (1989) | Nicola Litchfield | 2021-07-13
[9 empty] | 5311 | 46 | 1934473.5738 | 5794642.3786 | 0.9 ± 0.05 | V | 1 | 1.0 (0.9-1.3) | Calculated using the CFM dip and assume DS = Net SED | A | Stopbank | 1987 Edgecumbe Earthquake rupture. Measured from a profile (10) surveyed using a level and staff. | Beanland et al. (1989) | Nicola Litchfield | 2021-07-13
[9 empty] | 5312 | 49 | 1934223.6122 | 5794441.7851 | 0.5 ± 0.1 | V | 1 | 0.6 (0.4-0.8) | Calculated using the CFM dip and assume DS = Net SED | B | Drain, fence | 1987 Edgecumbe Earthquake rupture. Measured using an abney level and tape measure. | Beanland et al. (1989) | Nicola Litchfield | 2021-07-13
Awanui | Awanui | 371 | Reverse |  | 40 ± 10 | 90 ± 20 |  |  | 986 | South of Turamoe Road | 1922604.486 | 5599558.3995 | 4.6 | V | 1 | 7.2 (5.4-10.2) | Calculated using the CFM dip and infer uncertainty of ±0.5 m. Assume DS = Net SED | B | Tp pumice terrace | 1931 Hawke's Bay (Napier) Earthquake rupture. Measurement method not stated. No uncertainties. | Henderson (1933), Hull (1990) | Nicola Litchfield | 2021-07-15
[9 empty] | 987 | Drain NNE of N. Campbell's house | 1922510.7412 | 5599385.0717 | 1.8-3 | V | 1 | 3.7 (2.3-6) | Calculated using the CFM dip and assume DS = Net SED | B | Drain | 1931 Hawke's Bay (Napier) Earthquake rupture. Measurement method not stated. No uncertainties. | Henderson (1933) | Nicola Litchfield | 2021-07-15
[9 empty] | 988 | Fence south of Bridge Pa | 1920953.1753 | 5603225.4998 | 0.2 | LL | 1 | ≥0.2 | LL only so assume LL SED ≥net SED | B | Fence | 1931 Hawke's Bay (Napier) Earthquake rupture. Measurement method not stated. No uncertainties. | Henderson (1933) | Nicola Litchfield | 2021-07-15
Awatere | Awatere: Northeast 1 | 540 | Dextral | Reverse | 75 ± 10 | 160 ± 20 |  |  | 540 | ~150 m west of Kennel Brook | 1684584.4812 | 5389702.4427 | 6 ± 2 | RL | 2 | 6 (4-8) | Assume RL SED = net SED | B | Ephemeral stream channel | Inferred to be 1848 Awatere Earthquake rupture. | Benson et al. (2001a) | Nicola Litchfield | 2021-10-22
[9 empty] | 541 | ~500 m west of Kennel Brook | 1684284.5277 | 5389502.53 | 6 ± 2 | RL | 1 | 6 (4-8) | Assume RL SED = net SED | B | True right bank of stream | Inferred to be 1848 Awatere Earthquake rupture. From Little et al. (1998) | Benson et al. (2001a) | Nicola Litchfield | 2021-10-22
[9 empty] | 542 | Unnamed major stream | 1683984.533 | 5389002.6879 | 7 ± 1 | RL | 1 | 7 (6-8) | Assume RL SED = net SED | B | True left bank of stream | Inferred to be 1848 Awatere Earthquake rupture. | Benson et al. (2001a) | Nicola Litchfield | 2021-10-22
[9 empty] | 543 | Tributary of Nina Brook | 1683184.6348 | 5388302.9618 | 6 ± 1 | RL | 2 | 6 (5-7) | Assume RL SED = net SED | B | Spurs | Inferred to be 1848 Awatere Earthquake rupture. Surveyed profiles | Benson et al. (2001a) | Nicola Litchfield | 2021-10-22
[9 empty] | 544 | Nina Brook | 1682184.8144 | 5387803.2183 | 7 ± 1 | RL | 3 | 7 (6-8) | Assume RL SED = net SED | B | Channel, riser and canyon wall | Inferred to be 1848 Awatere Earthquake rupture. | Benson et al. (2001a) | Nicola Litchfield | 2021-10-22
[9 empty] | 545 | West of Rossmore Stream | 1680185.1369 | 5386503.8066 | 6 ± 1 | RL | 2 | 6 (5-7) | Assume RL SED = net SED | B | Channels | Inferred to be 1848 Awatere Earthquake rupture. Surveyed profiles. From Little et al. (1998) | Benson et al. (2001a) | Nicola Litchfield | 2021-10-22
[9 empty] | 546 | Donald's Creek | 1678785.3538 | 5385504.2438 | 5 ± 1 | RL | 1 | 5 (4-6) | Assume RL SED = net SED | B | Riser | Inferred to be 1848 Awatere Earthquake rupture. From Grapes et al. (1998) | Benson et al. (2001a) | Nicola Litchfield | 2021-10-22
[9 empty] | 547 | ~700 m SW of Rossmore Stream | 1677685.4962 | 5384504.6425 | 4 ± 0.2 | RL | 7 | 4 (3.8-4.2) | Assume RL SED = net SED | A | Channels, risers and longitudinal bar | Inferred to be 1848 Awatere Earthquake rupture. | Benson et al. (2001a) | Nicola Litchfield | 2021-10-22
[9 empty] | 548 | ~100 m NW of Blarich R Bridge | 1677185.555 | 5384004.8361 | 3.7 ± 0.5 | RL | 1 | 3.7 (3.2-4.2) | Assume RL SED = net SED | B | True right bank | Inferred to be 1848 Awatere Earthquake rupture. | Benson et al. (2001a) | Nicola Litchfield | 2021-10-22
[9 empty] | 549 | ~800 m NNW of hairpin bend | 1676385.678 | 5383405.0971 | 4 ± 2 | RL | 1 | 4 (2-6) | Assume RL SED = net SED | B | Degraded terrace edge | Inferred to be 1848 Awatere Earthquake rupture. | Benson et al. (2001a) | Nicola Litchfield | 2021-10-22
[10 empty] | Mean of sites 536-549 |  |  | 4.9 | RL |  | 4.9 |  | B |  | Inferred to be 1848 Awatere Earthquake rupture. | Benson et al. (2001a) | Nicola Litchfield | 2021-10-22
[9 empty] | 572 | Site 5 | 1619765.6631 | 5340579.0925 | 4.4 ± 0.3 | RL | 1 | 4.4 (4.1-4.7) | Assume RL SED = net SED | B | Ephemeral channel | Inferred to be 1848 Awatere Earthquake rupture. Measured using tape measure. Uncertainties symmetrical and considered 2 sigma. | Mason and Little (2006) | Nicola Litchfield | 2021-10-22
[9 empty] | 573 | Site 6 | 1620746.4685 | 5341551.6283 | 6.2 ± 1.7 | RL | 1 | 6.2 (4.5-7.9) | Assume RL SED = net SED | A | Ephemeral channel | Inferred to be 1848 Awatere Earthquake rupture.Measured using RTK GPS map and taking into account 3D plunge and dip. Uncertainties symmetrical and considered 2 sigma. | Mason and Little (2006) | Nicola Litchfield | 2021-10-22
[9 empty] | 574 | Site 7 | 1620766.4636 | 5341565.6208 | 5.1 ± 2.5 | RL | 1 | 5.1 (2.6-7.6) | Assume RL SED = net SED | A | Ephemeral channel | Inferred to be 1848 Awatere Earthquake rupture.Measured using RTK GPS map and taking into account 3D plunge and dip. Uncertainties symmetrical and considered 2 sigma. | Mason and Little (2006) | Nicola Litchfield | 2021-10-22
[9 empty] | 575 | Site 8 | 1620791.4584 | 5341588.6096 | 4.95 ± 1.7 | RL | 1 | 4.95 (3.25-6.65) | Assume RL SED = net SED | A | Beheaded channel | Offset 9.9 ± 1.7 m and considered to be 2 earthquakes, youngest inferred to be the 1848 Awatere Earthquake rupture. Measured using RTK GPS map and taking into account 3D plunge and dip. Uncertainties symmetrical and considered 2 sigma. | Mason and Little (2006) | Nicola Litchfield | 2021-10-22
[9 empty] | 576 | Site 9 | 1620799.4563 | 5341592.6071 | 4.6 ± 1.3 | RL | 1 | 4.6 (3.3-5.9) | Assume RL SED = net SED | A | Beheaded channel | Inferred to be 1848 Awatere Earthquake rupture. Measured using RTK GPS map and taking into account 3D plunge and dip. Uncertainties symmetrical and considered 2 sigma. | Mason and Little (2006) | Nicola Litchfield | 2021-10-22
[9 empty] | 577 | Site 10 | 1620895.4399 | 5341705.5558 | 4.85 ± 0.7 | RL | 1 | 4.85 (4.15-5.55) | Assume RL SED = net SED | A | Beheaded channel | Inferred to be 1848 Awatere Earthquake rupture. Offset 9.7 ± 0.7 m and considered to be 2 earthquakes. Measured using RTK GPS map and taking into account 3D plunge and dip. Uncertainties symmetrical and considered 2 sigma. | Mason and Little (2006) | Nicola Litchfield | 2021-10-22
[9 empty] | 578 | Site 11 | 1620902.4381 | 5341709.5535 | 5.1 ± 0.8 | RL | 1 | 5.1 (4.3-5.9) | Assume RL SED = net SED | A | Abandoned channel | Inferred to be 1848 Awatere Earthquake rupture. Measured using RTK GPS map and taking into account 3D plunge and dip. Uncertainties symmetrical and considered 2 sigma. | Mason and Little (2006) | Nicola Litchfield | 2021-10-22
[9 empty] | 579 | Site 12 | 1621394.3117 | 5341997.3872 | 6.5 ± 2.1 | RL | 1 | 6.5 (3.4-8.6) | Assume RL SED = net SED | B | Spur | Inferred to be 1848 Awatere Earthquake rupture. Measured using tape measure. Uncertainties symmetrical and considered 2 sigma. | Mason and Little (2006) | Nicola Litchfield | 2021-10-22
[9 empty] | 580 | Site 13 | 1628169.7446 | 5346958.7851 | 4.2 ± 2 | RL | 1 | 4.2 (2.2-6.2) | Assume RL SED = net SED | B | Channel | Inferred to be 1848 Awatere Earthquake rupture.Measured using tape measure. Uncertainties symmetrical and considered 2 sigma. | Mason and Little (2006) | Nicola Litchfield | 2021-10-22
[9 empty] | 581 | Site 14 | 1632816.75 | 5350676.9157 | 5.3 ± 1.8 | RL | 1 | 5.3 (3.5-7.1) | Assume RL SED = net SED | B | Ephemeral channel | Inferred to be 1848 Awatere Earthquake rupture. Measured using tape measure. Uncertainties symmetrical and considered 2 sigma. | Mason and Little (2006) | Nicola Litchfield | 2021-10-22
[9 empty] | 582 | Site 15 | 1648290.4665 | 5362115.1441 | 5.6 ± 2.1 | RL | 1 | 5.6 (3.5-6.7) | Assume RL SED = net SED | B | Terrace riser | Inferred to be 1848 Awatere Earthquake rupture. From Little et al. (1998) | Mason and Little (2006) | Nicola Litchfield | 2021-10-22
[9 empty] | 583 | Site 16 | 1669886.6011 | 5377907.4703 | 5 ± 2 | RL | 1 | 5 (3-7) | Assume RL SED = net SED | B | Stream | Inferred to be 1848 Awatere Earthquake rupture. From Little et al. (1998) | Mason and Little (2006) | Nicola Litchfield | 2021-10-22
[9 empty] | 584 | Site 18 | 1677410.5244 | 5384200.7561 | 4 ± 1 | RL | 1 | 4 (3-5) | Assume RL SED = net SED | B | Terrace riser | Inferred to be 1848 Awatere Earthquake rupture. From Benson et al. (2001a) | Mason and Little (2006) | Nicola Litchfield | 2021-10-22
[9 empty] | 585 | Site 19 | 1677454.5181 | 5384236.741 | 4 ± 1 | RL | 1 | 4 (3-5) | Assume RL SED = net SED | B | Ephemeral channel | Inferred to be 1848 Awatere Earthquake rupture. From Benson et al. (2001a) | Mason and Little (2006) | Nicola Litchfield | 2021-10-22
[9 empty] | 586 | Site 20 | 1677662.4909 | 5384424.6655 | 4 ± 0.5 | RL | 1 | 4 (3.5-5.5) | Assume RL SED = net SED | B | Stream | Inferred to be 1848 Awatere Earthquake rupture. From Benson et al. (2001a) | Mason and Little (2006) | Nicola Litchfield | 2021-10-22
[9 empty] | 587 | Site 21 | 1677669.4898 | 5384429.6633 | 3.5 ± 1 | RL | 1 | 3.5 (2.5-4.5) | Assume RL SED = net SED | B | Abandoned channel | Inferred to be 1848 Awatere Earthquake rupture. From Benson et al. (2001a) | Mason and Little (2006) | Nicola Litchfield | 2021-10-22
[9 empty] | 588 | Site 22 | 1677677.489 | 5384438.66 | 4 ± 1 | RL | 1 | 4 (3-5) | Assume RL SED = net SED | B | Abandoned channel | Inferred to be 1848 Awatere Earthquake rupture. From Benson et al. (2001a) | Mason and Little (2006) | Nicola Litchfield | 2021-10-22
[9 empty] | 589 | Site 24 | 1679899.1735 | 5386245.9087 | 6 ± 1 | RL | 1 | 6 (5-7) | Assume RL SED = net SED | B | Stream | Offset 12 ± 1 m and considered to be 2 earthquakes, youngest inferred to be 1848 Awatere Earthquake rupture. From Benson et al. (2001a) | Mason and Little (2006) | Nicola Litchfield | 2021-10-22
[9 empty] | 590 | Site 25 | 1680103.1472 | 5386428.8361 | 6.5 ± 2 | RL | 1 | 6.5 (4.5-8.5) | Assume RL SED = net SED | B | Channel | Offset 13 ± 2 m and considered to be 2 earthquakes, youngest inferred to be 1848 Awatere Earthquake rupture. From Benson et al. (2001a) | Mason and Little (2006) | Nicola Litchfield | 2021-10-22
[9 empty] | 591 | Site 26 | 1680110.1462 | 5386433.8339 | 6.5 ± 2 | RL | 1 | 6.5 (4.5-8.5) | Assume RL SED = net SED | B | Channel | Inferred to be 1848 Awatere Earthquake rupture. From Benson et al. (2001a) | Mason and Little (2006) | Nicola Litchfield | 2021-10-22
[9 empty] | 592 | Site 28 | 1682118.8193 | 5387719.2474 | 7 ± 2 | RL | 1 | 7 (5-9) | Assume RL SED = net SED | B | Channel / canyon wall | Inferred to be 1848 Awatere Earthquake rupture. From Grapes et al. (1998) | Mason and Little (2006) | Nicola Litchfield | 2021-10-22
[9 empty] | 593 | Site 29 | 1682137.8162 | 5387731.2419 | 7 ± 2 | RL | 1 | 7 (5-9) | Assume RL SED = net SED | B | Abandoned channel | Inferred to be 1848 Awatere Earthquake rupture. From Grapes et al. (1998) | Mason and Little (2006) | Nicola Litchfield | 2021-10-22
[9 empty] | 594 | Site 30 | 1682171.8116 | 5387759.2306 | 7 ± 2 | RL | 1 | 7 (5-9) | Assume RL SED = net SED | B | Channel / canyon wall | Inferred to be 1848 Awatere Earthquake rupture. From Benson et al. (2001a) | Mason and Little (2006) | Nicola Litchfield | 2021-10-22
[9 empty] | 595 | Site 31 | 1682204.8039 | 5387763.2251 | 7 ± 2 | RL | 1 | 7 (5-9) | Assume RL SED = net SED | B | Channel / canyon wall | Inferred to be 1848 Awatere Earthquake rupture. From Benson et al. (2001a) | Mason and Little (2006) | Nicola Litchfield | 2021-10-22
[9 empty] | 596 | Site 32 | 1683304.6186 | 5388400.9221 | 6.5 ± 1 | RL | 1 | 6.5 (5.5-7.5) | Assume RL SED = net SED | B | Spur | Inferred to be 1848 Awatere Earthquake rupture. From Benson et al. (2001a) | Mason and Little (2006) | Nicola Litchfield | 2021-10-22
[9 empty] | 597 | Site 33 | 1683355.6115 | 5388440.9057 | 6.5 ± 1 | RL | 1 | 6.5 (5.5-7.5) | Assume RL SED = net SED | B | Spur | Inferred to be 1848 Awatere Earthquake rupture. From Benson et al. (2001a) | Mason and Little (2006) | Nicola Litchfield | 2021-10-22
[9 empty] | 598 | Site 36 | 1684333.5097 | 5389459.5335 | 7 ± 2 | RL | 1 | 7 (5-9) | Assume RL SED = net SED | B |  | Inferred to be 1848 Awatere Earthquake rupture. From Benson et al. (2001a) | Mason and Little (2006) | Nicola Litchfield | 2021-10-22
Awatere | Awatere: Northeast 2 | 539 | Dextral |  | 80 ± 10 | 180 ± 20 |  |  | 536 | ~300 m inland from coast | 1695382.83 | 5396499.5008 | 3.7 ± 0.5 | RL | 1 | 3.7 (3.2-4.2) | Assume RL SED = net SED | B | Abandoned stream channel | Inferred to be 1848 Awatere Earthquake rupture. From Grapes et al. (1998) | Benson et al. (2001a) | Nicola Litchfield | 2021-10-22
[9 empty] | 537 | ~350 m east of Redwood Pass | 1692383.3195 | 5394900.2264 | 4.6 ± 0.2 | RL | 2 | 4.6 (4.4-4.8) | Assume RL SED = net SED | B | 2 shallow channels | Inferred to be 1848 Awatere Earthquake rupture. From Grapes et al. (1998) | Benson et al. (2001a) | Nicola Litchfield | 2021-10-22
[9 empty] | 538 | Tributary of Stafford Creek | 1687284.0557 | 5391401.6861 | 5 ± 2 | RL | 1 | 5 (3-7) | Assume RL SED = net SED | B | Deeply incised channel | Inferred to be 1848 Awatere Earthquake rupture. From Little et al. (1998) | Benson et al. (2001a) | Nicola Litchfield | 2021-10-22
[9 empty] | 539 | West of Stafford Creek | 1685684.3348 | 5390602.0853 | 6 ± 0.5 | RL | 1 | 6 (5.5-6.5) | Assume RL SED = net SED | B | Channel | Inferred to be 1848 Awatere Earthquake rupture. Surveyed profiles. From Little et al. (1998) | Benson et al. (2001a) | Nicola Litchfield | 2021-10-22
[9 empty] | 599 | Site 41 | 1692383.3195 | 5394900.2264 | 3.7 ± 0.5 | RL | 1 | 3.7 (3.2-4.2) | Assume RL SED = net SED | B | Ephemeral channel | Inferred to be 1848 Awatere Earthquake rupture. From Grapes et al. (1998) | Mason and Little (2006) | Nicola Litchfield | 2020-11-27
[9 empty] | 600 | Site 42 | 1694606.9551 | 5396087.6874 | 4.6 ± 0.2 | RL | 2 | 4.6 (4.4-4.8) | Assume RL SED = net SED | B | Channel | Inferred to be 1848 Awatere Earthquake rupture. From Grapes et al. (1998) | Mason and Little (2006) | Nicola Litchfield | 2020-11-27
Awatere | Awatere: Southwest | 541 | Dextral | Reverse | 75 ± 15 | 160 ± 20 |  |  | 562 | Lake Sedgemere landslide edge | 1592706.3136 | 5335257.6737 | 6.0 ± 1.5 1.8 ± 0.1 | RL V | 1 | 6.3 (4.8-7.9) | Calculated using CFM dip | B | Landslide edge | Measured using a plastic rod and abney level. | McCalpin (1990, 1996) | Nicola Litchfield | 2020-11-27
[9 empty] | 563 | Isolated Flat channel | 1610156.6344 | 5339323.823 | 6.0 ± 1 4.4 ± 0.2 | RL V | 1 | 7.5 (6.5-9.2) | Calculated using CFM dip | B | Channel | Measured using a plastic rod and abney level. | McCalpin (1990, 1996) | Nicola Litchfield | 2020-11-27
[9 empty] | 564 | Isolated Flat channel 2 | 1610090.9909 | 5339303.0294 | 6.0 ± 1 0.9 ± 0.1 | RL V | 1 | 6.1 (5.1-7.1) | Calculated using CFM dip | B | Channel | Measured using a plastic rod and abney level. | McCalpin (1990, 1996) | Nicola Litchfield | 2020-11-27
[10 empty] | Main trace combined |  |  | 6-8 | RL | multiple | 7 (6-8) | Range from sites 562-564 and others. Preferred is midpoint of range. | B |  |  | McCalpin (1996) | Nicola Litchfield | 2020-11-27
[9 empty] | 565 | Profile 20 | 1586175.6882 | 5334526.7947 | 5.5 ± 1 <1.9 ± 0.1 | RL V | 1 | 5.8 (4.8-7.0) | Calculated using CFM dip | B | Terrace riser? | Measured using a plastic rod and abney level. | McCalpin (1990, 1996) | Nicola Litchfield | 2020-11-27
[9 empty] | 566 | Profile 24 | 1589609.8665 | 5335601.898 | 6.5 ± 1 6.0 ± 0.3 | RL V | 1 | 9.0 (7.9-11.1) | Calculated using CFM dip | B | Terrace riser? | Measured using a plastic rod and abney level. | McCalpin (1990, 1996) | Nicola Litchfield | 2020-11-27
[9 empty] | 567 | Unnamed | 1589756.0974 | 5335597.0147 | 6.0 ± 1 | RL | 1 | 6.0 (5.0-7.0) | Assume RL SED = net SED | B | Terrace riser? | Measured using a plastic rod and abney level. | McCalpin (1990, 1996) | Nicola Litchfield | 2020-11-27
[10 empty] | Upper Wairau splay combined |  |  | 5.5-6.5 | RL | multiple | 6 (5.5-6.5) | Range from sites 565-567 and others. Preferred is midpoint of range | B |  |  | McCalpin (1996) | Nicola Litchfield | 2020-11-27
Barefell Pass | Barefell | 580 | Dextral | Reverse | 60 ± 10 | 160 ± 20 |  |  | 568 | Site 1 | 1613017.726 | 5332065.9273 | 4.8 ± 1.2 | RL | 1 | 4.8 (3.6-6) | Assume RL SED = net SED | B | Stream | Inferred to be 1848 Awatere Earthquake rupture. Measured using tape measure. Uncertainties symmetrical and considered 2 sigma. | Mason and Little (2006) | Nicola Litchfield | 2021-10-22
[9 empty] | 569 | Site 2 | 1614900.9348 | 5337805.7191 | 4.1 ± 0.5 | RL | 1 | 4.1 (3.6-4.6) | Assume RL SED = net SED | B | Ephemeral channel | Inferred to be 1848 Awatere Earthquake rupture. Measured using tape measure. Uncertainties symmetrical and considered 2 sigma. | Mason and Little (2006) | Nicola Litchfield | 2021-10-22
[9 empty] | 570 | Site 3 | 1614901.9346 | 5337806.7187 | 5.5 ± 0.8 | RL | 1 | 5.5 (4.7-6.3) | Assume RL SED = net SED | B | Ephemeral channel | Inferred to be 1848 Awatere Earthquake rupture. Measured using tape measure. Uncertainties symmetrical and considered 2 sigma. | Mason and Little (2006) | Nicola Litchfield | 2021-10-22
[9 empty] | 571 | Site 4 | 1615573.7832 | 5338348.4405 | 6.3 ± 2.3 | RL | 1 | 6.3 (4-8.6) | Assume RL SED = net SED | B | Channel | Inferred to be 1848 Awatere Earthquake rupture. Measured using tape measure. Uncertainties symmetrical and considered 2 sigma. | Mason and Little (2006) | Nicola Litchfield | 2021-10-22
Carterton | Carterton | 396 | Dextral | Normal | 75 ± 10 | -160 ± 10 |  |  | 1334 | Perrys Road Stream | 1818404.3994 | 5457790.632 | ≤ 5.7 | RL | 1 | ≤5.7 | Assume SED Net equals RL SED | C | Stream | Smallest observed dextral offset, max estimate as may have been produced in more than one event. No obvious vertical offset. | Zachariasen et al. (2000) | Jade Humphrey | 2021-04-22 |  | 2021-05-03 | Nicola Litchfield
Clarence | Clarence: Northeast | 542 | Dextral | Reverse | 60 ± 10 | 160 ± 20 | 7 ± 2 | Reported average from Van Dissen and Nicol (2009) | 606 | Location 1 | 1659913.6078 | 5349034.0625 | 8 ± 3 | RL | 1 | 8 (5-11) | Assume RL SED = net SED | B | Gully channel | Measured using tape measure and uncertainty considered to be 2 sigma. Offset 16 ± 3 m and considered to be 2 earthquakes. | Van Dissen and Nicol (2009) | Nicola Litchfield | 2020-12-11
[9 empty] | 607 | Location 4 | 1659035.1509 | 5348097.686 | 6.5 ± 3 | RL | 1 | 6.5 (3.5-9.5) | Assume RL SED = net SED | B | Valley margin | Measured using tape measure and uncertainty considered to be 2 sigma. Offset 13 ± 3 m and considered to be 2 earthquakes. | Van Dissen and Nicol (2009) | Nicola Litchfield | 2020-12-11
[9 empty] | 608 | Location 5 | 1658466.3145 | 5347578.7556 | 7.5 ± 3 | RL | 1 | 7.5 (2.5-10.5) | Assume RL SED = net SED | B | Gully channel | Measured using tape measure and uncertainty considered to be 2 sigma. Offset 15 ± 3 m and considered to be 2 earthquakes. | Van Dissen and Nicol (2009) | Nicola Litchfield | 2020-12-11
[9 empty] | 609 | Location 6 | 1658344.3219 | 5347462.3082 | 4-7 | RL | 2 | 5.5 (4-7) | Assume RL SED = net SED | B | Gully channel | Measured using tape measure and uncertainty considered to be 2 sigma. | Van Dissen and Nicol (2009) | Nicola Litchfield | 2020-12-11
[9 empty] | 610 | Location 7 | 1658279.1668 | 5347397.1531 | 6 ± 2 | RL | 1 | 6 (4-8) | Assume RL SED = net SED | B | Small ridge crest | Measured using tape measure and uncertainty considered to be 2 sigma. | Van Dissen and Nicol (2009) | Nicola Litchfield | 2020-12-11
[9 empty] | 611 | Location 8 | 1658188.7798 | 5347343.6785 | 7 ± 2 | RL | 1 | 7 (5-9) | Assume RL SED = net SED | B | Small bedrock ridge crest | Measured using tape measure and uncertainty considered to be 2 sigma. | Van Dissen and Nicol (2009) | Nicola Litchfield | 2020-12-11
[9 empty] | 612 | Location 9 | 1657060.736 | 5345965.6578 | 7 ± 3 | RL | 1 | 7 (4-11) | Assume RL SED = net SED | B | Gully channel | Measured using tape measure and uncertainty considered to be 2 sigma. Offset 14 ± 3 m and considered to be 2 earthquakes. | Van Dissen and Nicol (2009) | Nicola Litchfield | 2020-12-11
[9 empty] | 613 | Location 11 | 1655024.4815 | 5344140.8742 | 8 ± 3 | RL | 1 | 8 (5-11) | Assume RL SED = net SED | B | Gully channel | Measured using tape measure and uncertainty considered to be 2 sigma. Offset 16 ± 3 m and considered to be 2 earthquakes. | Van Dissen and Nicol (2009) | Nicola Litchfield | 2020-12-11
[9 empty] | 614 | Location 16 | 1649446.6885 | 5340478.7041 | 8 ± 3 | RL | 1 | 8 (5-11) | Assume RL SED = net SED | B | Gully channel and margin | Measured using tape measure and uncertainty considered to be 2 sigma. Offset 16 ± 3 m and considered to be 2 earthquakes. | Van Dissen and Nicol (2009) | Nicola Litchfield | 2020-12-11
[9 empty] | 615 | Location 17 | 1649492.7392 | 5340500.334 | 7 ± 2 | RL | 1 | 7 (5-9) | Assume RL SED = net SED | B | Gully floor | Measured using tape measure and uncertainty considered to be 2 sigma. Offset 14 ± 3 m and considered to be 2 earthquakes. | Van Dissen and Nicol (2009) | Nicola Litchfield | 2020-12-11
[9 empty] | 616 | Location 18 | 1649137.5911 | 5340263.8011 | 3 ± 1 | RL | 1 | 3 (2-4) | Assume RL SED = net SED | B | Terrace riser | Measured using tape measure and uncertainty considered to be 2 sigma. | Van Dissen and Nicol (2009) | Nicola Litchfield | 2020-12-11
[9 empty] | 617 | Location 24 | 1643210.8583 | 5336257.3521 | 9 ± 3 | RL | 2 | 9 (6-12) | Assume RL SED = net SED | B | Ridge crest and valley wall | Measured using tape measure and uncertainty considered to be 2 sigma. | Van Dissen and Nicol (2009) | Nicola Litchfield | 2020-12-11
[9 empty] | 618 | Location 25 | 1643021.9173 | 5336141.4471 | 8 ± 4 | RL | 2 | 8 (4-12) | Assume RL SED = net SED | B | Ridge crest and valley wall | Measured using tape measure and uncertainty considered to be 2 sigma. Offset 16 ± 4 m and considered to be 2 earthquakes. | Van Dissen and Nicol (2009) | Nicola Litchfield | 2020-12-11
[9 empty] | 619 | Location 26 | 1642909.1878 | 5336104.1353 | 8 ± 3 | RL | 1 | 8 (5-11) | Assume RL SED = net SED | B | Gully margin / terrace riser | Measured using tape measure and uncertainty considered to be 2 sigma. | Van Dissen and Nicol (2009) | Nicola Litchfield | 2020-12-11
[9 empty] | 620 | Location 27 | 1642690.8737 | 5335927.8962 | 6 ± 3 | RL | 2 | 6 (3-9) | Assume RL SED = net SED | B | Ridge crest and valley wall | Measured using tape measure and uncertainty considered to be 2 sigma. Offset 12 ± 3 m and considered to be 2 earthquakes. | Van Dissen and Nicol (2009) | Nicola Litchfield | 2020-12-11
[9 empty] | 621 | Location 28 | 1642465.4147 | 5335854.0663 | 7 ± 1.5 | RL | 1 | 7 (5.5-8.5) | Assume RL SED = net SED | B | Ridge crest | Measured using tape measure and uncertainty considered to be 2 sigma. | Van Dissen and Nicol (2009) | Nicola Litchfield | 2020-12-11
[9 empty] | 622 | Location 30 | 1641988.2991 | 5335574.6242 | 6.5 ± 4 | RL | 1 | 6.5 (1.5-10.5) | Assume RL SED = net SED | B | Valley margin / crest | Measured using tape measure and uncertainty considered to be 2 sigma. Offset 13 ± 4 m and considered to be 2 earthquakes. | Van Dissen and Nicol (2009) | Nicola Litchfield | 2020-12-11
[9 empty] | 623 | Location 31 | 1641789.8317 | 5335503.9698 | 9 ± 3 | RL | 2 | 9 (6-12) | Assume RL SED = net SED | B | Ridge crest and valley wall | Measured using tape measure and uncertainty considered to be 2 sigma. | Van Dissen and Nicol (2009) | Nicola Litchfield | 2020-12-11
[9 empty] | 624 | Location 32 | 1641083.2877 | 5335080.0435 | 5-10 | RL | 1 | 7.5 (5-10) | Assume RL SED = net SED | B | Ridge crest | Measured using tape measure and uncertainty considered to be 2 sigma. | Van Dissen and Nicol (2009) | Nicola Litchfield | 2020-12-11
[9 empty] | 625 | Location 34 | 1638380.9556 | 5333211.2744 | 6 ± 3 | RL | 1 | 6 (3-9) | Assume RL SED = net SED | B | Rockfall margin | Measured using tape measure and uncertainty considered to be 2 sigma. Offset 12 ± 3 m and considered to be 2 earthquakes. | Van Dissen and Nicol (2009) | Nicola Litchfield | 2020-12-11
[9 empty] | 626 | Location 35 | 1637440.4185 | 5332726.0712 | 7 ± 5 | RL | 1 | 7 (2-12) | Assume RL SED = net SED | B | Stream channel axis | Measured using tape measure and uncertainty considered to be 2 sigma. | Van Dissen and Nicol (2009) | Nicola Litchfield | 2020-12-11
[10 empty] | Combined sites 606-626 |  |  | 7 ± 2 | RL | 21 | 7 (5-9) | Assume RL SED = net SED | B |  | Average from two populations 7-8 and 14-15 m. Calculation method not stated. | Van Dissen and Nicol (2009) | Nicola Litchfield | 2020-12-11
Cloudy | Cloudy 2 | 561 | Normal | Dextral | 70 ± 10 | -110 ± 20 |  |  | 5505 | Offshore Cloudy F seismic lines | 1709276.5404 | 5408470.9591 | 2.7 (1.0-6.4) | V | 19 | >2.9 (1.0-7.4) | Converted to DS using CFM dip. Assume is a minimum because could be a SS component that couldn't be measured. | B | Seismic reflectors | Measured from progressive displacement in 6 earthquakes. Preferred is average, minimum and maxmimum are range of measured values. | Pondard and Barnes (2010) | Nicola Litchfield | 2021-08-04
Conway-Charwell | Leader: North | 624 | Reverse |  | 55 ± 15 | 90 ± 20 |  |  | 5523 | Conway 1 | 1622850 | 5300810 | 0.2 ± 0 0 ± 0 | RL V | 1 1 | 0.2 (0.2-0.2) | Calculated using the CFM dip. | B | Slope | 2016 Kaikōura Earthquake rupture. Measured using tape measure. | Nicol et al. (2018) | Nicola Litchfield | 2021-08-12
[9 empty] | 5524 | Conway 2 | 1623010 | 5300940 | 0 ± 0 1.25 ± 0.25 | RL V | 1 1 | 1.5 (1.1-2.3) | Calculated using the CFM dip. | B | Terrace | 2016 Kaikōura Earthquake rupture. Measured using tape measure. | Nicol et al. (2018) | Nicola Litchfield | 2021-08-12
[9 empty] | 5525 | Conway 3 | 1622920 | 5300880 | 0 ± 0 1.5 ± 0 | RL V | 1 1 | 1.8 (1.6-2.3) | Calculated using the CFM dip. | B | Terrace | 2016 Kaikōura Earthquake rupture. Measured using tape measure. | Nicol et al. (2018) | Nicola Litchfield | 2021-08-12
[9 empty] | 5526 | Conway 4 | 1622820 | 5300780 | 0.1 ± 0 0 ± 0 | RL V | 1 1 | 0.1 (0.1-0.1) | Calculated using the CFM dip. | B | Slope | 2016 Kaikōura Earthquake rupture. Measured using tape measure. | Nicol et al. (2018) | Nicola Litchfield | 2021-08-12
[9 empty] | 5527 | Conway 5 | 1622950 | 5300340 | 0 ± 0 0.2 ± 0 | RL V | 1 1 | 0.2 (0.2-0.3) | Calculated using the CFM dip. | B | Terrace | 2016 Kaikōura Earthquake rupture. Measured using tape measure. | Nicol et al. (2018) | Nicola Litchfield | 2021-08-12
[9 empty] | 5528 | Conway 6 | 1622890 | 5300240 | 0.2 ± 0.1 0.3 ± 0.1 | RL V | 1 1 | 0.4 (0.2-0.7) | Calculated using the CFM dip. | B | Terrace | 2016 Kaikōura Earthquake rupture. Measured using tape measure. | Nicol et al. (2018) | Nicola Litchfield | 2021-08-12
[9 empty] | 5529 | Conway 7 | 1622740 | 5300020 | 0.6 ± 0.1 0.7 ± 0.1 | RL V | 1 1 | 1.0 (0.8-1.4) | Calculated using the CFM dip. | B | Fence | 2016 Kaikōura Earthquake rupture. Measured using GPS -GeoXH. | Nicol et al. (2018) | Nicola Litchfield | 2021-08-12
[9 empty] | 5530 | Conway 8 | 1622950 | 5300900 | 0 ± 0 1 ± 0.1 | RL V | 1 1 | 1.2 (1.0-1.7) | Calculated using the CFM dip. | B | Terrace | 2016 Kaikōura Earthquake rupture. Measured using tape measure. | Nicol et al. (2018) | Nicola Litchfield | 2021-08-12
[9 empty] | 5531 | Conway 9 | 1622960 | 5300910 | 0 ± 0 1.2 ± 0.1 | RL V | 1 1 | 1.5 (1.2-2.0) | Calculated using the CFM dip. | B | Terrace | 2016 Kaikōura Earthquake rupture. Measured using tape measure. | Nicol et al. (2018) | Nicola Litchfield | 2021-08-12
[9 empty] | 5532 | Conway 10 | 1623040 | 5300970 | 0 ± 0 1.2 ± 0.1 | RL V | 1 1 | 1.5 (1.2-2.0) | Calculated using the CFM dip. | B | Terrace | 2016 Kaikōura Earthquake rupture. Measured using tape measure. | Nicol et al. (2018) | Nicola Litchfield | 2021-08-12
[9 empty] | 5533 | Conway 11 | 1623070 | 5301000 | 0 ± 0 1.2 ± 0.1 | RL V | 1 1 | 1.5 (1.2-2.0) | Calculated using the CFM dip. | B | Terrace | 2016 Kaikōura Earthquake rupture. Measured using tape measure. | Nicol et al. (2018) | Nicola Litchfield | 2021-08-12
[9 empty] | 5534 | Conway 12 | 1624000 | 5301530 | 0 ± 0 0.6 ± 0.05 | RL V | 1 1 | 0.7 (0.6-1.0) | Calculated using the CFM dip. | B | Slope | 2016 Kaikōura Earthquake rupture. Measured using tape measure. | Nicol et al. (2018) | Nicola Litchfield | 2021-08-12
[9 empty] | 5535 | Conway 13 | 1623970 | 5301520 | 0.4 ± 0.05 0.4 ± 0.05 | RL V | 1 1 | 0.6 (0.5-0.8) | Calculated using the CFM dip. | B | Fence | 2016 Kaikōura Earthquake rupture. Measured using GPS -GeoXH. | Nicol et al. (2018) | Nicola Litchfield | 2021-08-12
[9 empty] | 5536 | Conway 14 | 1624290 | 5301780 | 0.45 ± 0.1 | RL V | 1 1 | 0.5 (0.4-0.6) | Calculated using the CFM dip. | B | Marsh edge | 2016 Kaikōura Earthquake rupture. Measured using tape measure. | Nicol et al. (2018) | Nicola Litchfield | 2021-08-12
[9 empty] | 5537 | Conway 15 | 1623150 | 5301070 | 0.15 ± 0.1 1.2 ± 0.1 | RL V | 1 1 | 1.5 (1.2-2.0) | Calculated using the CFM dip. | B | Channel | 2016 Kaikōura Earthquake rupture. Measured using tape measure. | Nicol et al. (2018) | Nicola Litchfield | 2021-08-12
[9 empty] | 5538 | Conway 16 | 1623150 | 5301060 | 0.15 ± 0.1 1.2 ± 0.1 | RL V | 1 1 | 1.5 (1.2-2.0) | Calculated using the CFM dip. | B | track | 2016 Kaikōura Earthquake rupture. Measured using tape measure. | Nicol et al. (2018) | Nicola Litchfield | 2021-08-12
[9 empty] | 5539 | Conway 17 | 1623420 | 5301250 | 0.2 ± 0.1 0.3 ± 0.1 | RL V | 1 1 | 0.4 (0.2-0.7) | Calculated using the CFM dip. | B | Fence | 2016 Kaikōura Earthquake rupture. Measured using tape measure. | Nicol et al. (2018) | Nicola Litchfield | 2021-08-12
[9 empty] | 5540 | Conway 18 | 1623660 | 5301360 | 0.25 ± 0.05 0.45 ± 0.05 | RL V | 1 1 | 0.6 (0.5-0.8) | Calculated using the CFM dip. | B | Fence | 2016 Kaikōura Earthquake rupture. Measured using GPS -GeoXH. | Nicol et al. (2018) | Nicola Litchfield | 2021-08-12
[9 empty] | 5541 | Conway 19 | 1624030 | 5301550 | 0.4 ± 0.05 0.4 ± 0.05 | RL V | 1 1 | 0.6 (0.5-0.8) | Calculated using the CFM dip. | B | Fence | 2016 Kaikōura Earthquake rupture. Measured using GPS -GeoXH. | Nicol et al. (2018) | Nicola Litchfield | 2021-08-12
[9 empty] | 5542 | Conway 20 | 1623890 | 5301510 | 0.2 ± 0.1 0.4 ± 0.1 | RL V | 1 1 | 0.5 (0.3-0.8) | Calculated using the CFM dip. | B | Fence | 2016 Kaikōura Earthquake rupture. Measured using tape measure. | Nicol et al. (2018) | Nicola Litchfield | 2021-08-12
[9 empty] | 5543 | Conway 21 | 1622350 | 5299600 | 0.5 ± 0.1 1.4 ± 0.15 | RL V | 1 1 | 1.8 (1.4-2.5) | Calculated using the CFM dip. | B | Fence | 2016 Kaikōura Earthquake rupture. Measured using tape measure. | Nicol et al. (2018) | Nicola Litchfield | 2021-08-12
[9 empty] | 5603 | Conway 22 | 1624260 | 5301760 | 0.5 ± 0.05 0.3 ± 0.05 | RL V | 1 1 | 0.6 (0.5-0.8) | Calculated using the CFM dip. | B | Stream | 2016 Kaikōura Earthquake rupture. Measured using RTK. | Nicol et al. (2018) | Nicola Litchfield | 2021-08-12
Dunstan | Dunstan | 771 | Reverse |  | 45 ± 15 | 90 ± 20 |  |  | 4083 | Devonshire Fan | 1326649.037 | 5007299.8414 | 2-10 | DS | >5 | 6 (2-10) | SED estimate made from measurements of fault scarps across the fan, as well as from events in T04/2. Preferred is midpoint of range. | B | Fan surface, alluvium | Calculated from fault scarps, a colluvial wedge deposit (T04/2), and stratigraphic offsets (T04/2) | Van Dissen et al. (2007) | Genevieve Coffey | 2021-03-31 |  | 2021-07-02 | Nicola Litchfield
Edgecumbe | Edgecumbe 1987 | 187 | Normal |  | 50 ± 10 | -90 ± 20 |  |  | 5294 | 10.1 | 1934736.011 | 5786503.9855 | 1.3 ± 0.05 | V | 1 | 1.7 (0.4-2.1) | Calculated using the CFM dip and assume DS = net SED | A | Stopbank | 1987 Edgecumbe Earthquake rupture. Measured from a profile (7) surveyed using a level and staff. | Beanland et al. (1989) | Nicola Litchfield | 2021-07-13
[9 empty] | 5295 | 16 | 1936166.1813 | 5787437.0894 | 2.4 ± 0.1 | V | 1 | 3.1 (2.7-3.9) | Calculated using the CFM dip and assume DS = net SED | B | Trasmission lines, pipeline | 1987 Edgecumbe Earthquake rupture. Measured using an abney level and tape measure. | Beanland et al. (1989) | Nicola Litchfield | 2021-07-13
[9 empty] | 5296 | 17 | 1936296.0415 | 5787627.4877 | 1.7 ± 0.1 | V | 1 | 2.2 (1.8-2.8) | Calculated using the CFM dip and assume DS = net SED | B | Drain | 1987 Edgecumbe Earthquake rupture. Measured using an abney level and tape measure. | Beanland et al. (1989) | Nicola Litchfield | 2021-07-13
[9 empty] | 5297 | 18.2 | 1936405.9538 | 5787767.8023 | 1.65 ± 0.1 | V | 1 | 2.2 (1.8-2.8) | Calculated using the CFM dip and assume DS = net SED | B | Lane | 1987 Edgecumbe Earthquake rupture. Measured using an abney level and tape measure. | Beanland et al. (1989) | Nicola Litchfield | 2021-07-13
[9 empty] | 5298 | 18.1 | 1936546.0464 | 5787808.0519 | 1.9 ± 0.05 | V | 1 | 2.5 (2.1-3.0) | Calculated using the CFM dip and assume DS = net SED | A | Stopbank | 1987 Edgecumbe Earthquake rupture. Measured from a profile (4) surveyed using a level and staff. | Beanland et al. (1989) | Nicola Litchfield | 2021-07-13
[9 empty] | 5299 | 19 | 1936636.0997 | 5787838.2171 | 1.7 ± 0.1 | V | 1 | 2.2 (1.8-2.8) | Calculated using the CFM dip and assume DS = net SED | B | Punga fence | 1987 Edgecumbe Earthquake rupture. Measured using an abney level and tape measure. | Beanland et al. (1989) | Nicola Litchfield | 2021-07-13
[9 empty] | 5300 | 20 | 1936766.1964 | 5787868.4412 | 1.55 ± 0.1 | V | 1 | 2.0 (1.7-2.6) | Calculated using the CFM dip and assume DS = net SED | B | Driveway, curbing | 1987 Edgecumbe Earthquake rupture. Measured using an abney level and tape measure. | Beanland et al. (1989) | Nicola Litchfield | 2021-07-13
[9 empty] | 5301 | 23 | 1937346.2352 | 5788269.7342 | 0.3 ± 0.1 | V | 1 | 0.4 (0.2-0.6) | Calculated using the CFM dip and assume DS = net SED | B | Silage pit concrete floor | 1987 Edgecumbe Earthquake rupture. Measured using an abney level and tape measure. | Beanland et al. (1989) | Nicola Litchfield | 2021-07-13
[9 empty] | 5302 | 23.1 | 1937396.2008 | 5788329.8739 | 1.5 ± 0.4 | V | 1 | 2.0 (1.3-3.0) | Calculated using the CFM dip and assume DS = net SED | B | Railway line, stopbank | 1987 Edgecumbe Earthquake rupture. Measured using an abney level and tape measure. | Beanland et al. (1989), Fellows and Scott (1989) | Nicola Litchfield | 2021-07-13
[9 empty] | 5303 | 5.1 | 1937655.653 | 5788890.874 | 1.3 ± 0.05 | V | 1 | 1.7 (1.4-2.1) | Calculated using the CFM dip and assume DS = net SED | A | Railway | 1987 Edgecumbe Earthquake rupture. Measured from a profile (1) surveyed using a level and staff. | Beanland et al. (1989) | Nicola Litchfield | 2021-07-13
[9 empty] | 5304 | 5.2 | 1937635.3784 | 5789061.0315 | 0.7 ± 0.1 | V | 1 | 0.9 (0.7-1.2) | Calculated using the CFM dip and assume DS = net SED | B | Tennis court | 1987 Edgecumbe Earthquake rupture. Measured using an abney level and tape measure. | Beanland et al. (1989) | Nicola Litchfield | 2021-07-13
[9 empty] | 5305 | 5.4 | 1937635.3784 | 5789061.0315 | 1.0 ± 0.1 | V | 1 | 1.3 (1.0-1.7) | Calculated using the CFM dip and assume DS = net SED | B | Tennis court | 1987 Edgecumbe Earthquake rupture. Measured using an abney level and tape measure. | Beanland et al. (1989) | Nicola Litchfield | 2021-07-13
[9 empty] | 5306 | 29 | 1937984.2992 | 5790042.6302 | 0.6 ± 0.1 | V | 1 | 0.8 (0.6-1.1) | Calculated using the CFM dip and assume DS = net SED | B | Deer farm warp | 1987 Edgecumbe Earthquake rupture. Measured using an abney level and tape measure. | Beanland et al. (1989) | Nicola Litchfield | 2021-07-13
[9 empty] | 5307 | 35 | 1938224.5619 | 5790042.9872 | 0.6 ± 0.1 | V | 1 | 0.8 (0.6-1.1) | Calculated using the CFM dip and assume DS = net SED | B | Driveway | 1987 Edgecumbe Earthquake rupture. Measured using an abney level and tape measure. | Beanland et al. (1989) | Nicola Litchfield | 2021-07-13
[9 empty] | 5308 | 13.1 | 1935175.3497 | 5787275.4634 | 0.25 ± 0.1 | V | 1 | 0.3 (0.2-0.5) | Calculated using the CFM dip and assume DS = net SED | B | Stopbank | 1987 Edgecumbe Earthquake rupture. Measured using an abney level and tape measure. | Beanland et al. (1989) | Nicola Litchfield | 2021-07-13
Esk | Esk North | 666 | Reverse | Dextral | 55 ± 15 | 110 ± 20 |  |  | 835 | Hurunui River T5 | 1553293.2359 | 5256621.824 | 2.1 ± 0.3 | V | 1 | ≥2.1 ± 0.3 | No RL given but fault is noted to be dextral-reverse to assume V is a min. | B | Terrace tread | Measured by laser range finder and GPS profiling. One of smallest offsets measured so inferred to be SED. | Noble (2011) | Nicola Litchfield | 2021-02-02
[9 empty] | 836 | Mt Noble Site 9 | 1548858.6128 | 5252231.7022 | 4 ± 1 | RL | 1 | >4 (3-5) | V component of 5.2 ± 0.9 m given but appears to be an estimate and method unclear. | C | Stream | Measurement method not stated but likely to be tape measure. One of smallest offsets measured so inferred to be SED. | Noble (2011) | Nicola Litchfield | 2021-02-02
[9 empty] | 837 | Waitohi Site 15 | 1546313.7846 | 5249275.7692 | 4.5 ± 0.5 | RL | 1 | >4.5 (4-5) | No mention of V, but is measured elsewhere so consider is likely a min. | C | Stream bank | Measurement method not stated but likely to be tape measure. One of smallest offsets measured so inferred to be SED. | Noble (2011) | Nicola Litchfield | 2021-02-02
[9 empty] | 838 | Whistling Creek Site 17 | 1542538.3626 | 5246060.4408 | 3.4 ± 1 | RL | 1 | >3.4 (2.4-4.4) | V component of 2.7 ± 0.5 m given but appears to be an estimate and method unclear. | B | Ridge and stream | Measured from RTK-GPS map. One of smallest offsets measured so inferred to be SED. | Noble (2011) | Nicola Litchfield | 2021-02-02
Esk | Pancake | 670 | Dextral and Reverse |  | 45 ± 10 | 135 ± 20 |  |  | 839 | Gola Peaks Site 19 | 1542554.3623 | 5243227.4823 | 3.5 ± 1 | RL | 1 | >3.5 (2.5-4.5) | No mention of V, but is measured elsewhere so consider is likely a min. | C | Stream bank | Measurement method not stated but likely to be tape measure. One of smallest offsets measured so inferred to be SED. | Noble (2011) | Nicola Litchfield | 2021-02-02
Fern Gully | Fern Gully | 714 | Sinistral | Reverse | 75 ± 15 | 20 ± 20 |  |  | 4094 | T99/9 | 1385545.4086 | 5053497.2493 | 2-5 0.3-0.5 | LL V | 1 | 3.5 (2-5) | DS SED calculated from vertical and horizontal SEDs | B | Offset alluvial fan | 8 ± 2 m horizontal and c. 1m of vertical displacement with 2-3 events (3 events accounts for uncertainty). Preferred is midpoint of range. | Barrell et al. (2002) | Genevieve Coffey | 2021-04-19 |  | 2021-07-02 | Nicola Litchfield
Fox Peak | Fox Peak | 540 | Reverse | Dextral | 45 (40-55) | 110 ± 20 |  |  | 4035 | Trench 4 | 1425490.5007 | 5140015.2652 | 2.2 | DS | 3 | 2.2 | Minimum estimate of SED at this site | B | Gravels, channel deposits, and a debris flow | Calculated by restoring offset layers. Two-sigma uncertainty of 0.3 m | Stahl et al. (2016) | Genevieve Coffey | 2021-02-23 |  | 2021-07-02 | Nicola Litchfield
[9 empty] | 4036 | Trench 5 | 1423613.1939 | 5154489.114 | 1 | DS | 3 | 1 | Assume DS SED = net SED | B | Offset of colluvium, drag folding, and fissure development | Calculated by restoring offset layers, drag folds, and fissures | Stahl et al. (2016) | Genevieve Coffey | 2021-02-23 |  | 2021-07-02 | Nicola Litchfield
Greendale | Greendale | 664 | Dextral | Reverse | 85 (75-90) | 160 ± 20 | 2.4 ± 0.4 | Calculated from the area under the curve for a suite of curves. | 5000 | 98 | 1521312.4 | 5175219.15 | 0 | RL | 1 | 0 | Observation beyond the end of the rupture to constrain the maximum length. | A | Paddock | 2010 Darfield Earthquake rupture. Measurement beyond the end of rupture to constrain maximum extent. | Quigley et al. (2012) | Nicola Litchfield | 2021-08-13
[9 empty] | 5001 | 11 | 1521892.58 | 5174678.88 | 0.95 ± 0.25 <1.05 ± 0.1 | RL V | 1 1 | <1.5 (1.2-1.8) | Calculated using a dip of 80 ± 10. | A | Wire fence, alluvial plains surface | 2010 Darfield Earthquake rupture. Measured from RTK profiles (RL) and LiDAR data (V). | Quigley et al. (2012) | Nicola Litchfield | 2021-08-13
[9 empty] | 5002 | 10rtk1 | 1522166.52 | 5174432.45 | 0.9 ± 0.25 | RL | 1 | ≥0.9 ± 0.25 | Likely a minimum because V component not measured. | A | Wire fence | 2010 Darfield Earthquake rupture. Measured from RTK profiles. | Quigley et al. (2012) | Nicola Litchfield | 2021-08-13
[9 empty] | 5003 | 10tc | 1522166.52 | 5174432.45 | 0.95 ± 0.2 | RL | 1 | ≥0.95 ± 0.2 | Likely a minimum because V component not measured. | A | Wire fence | 2010 Darfield Earthquake rupture. Measured with Tape and Compass | Quigley et al. (2012) | Nicola Litchfield | 2021-08-13
[9 empty] | 5004 | 10rtk2 | 1522166.52 | 5174432.45 | <2.6 | RL | 1 | <2.6 | Maximum RL but V not measured so not clear if still a maximum | A | Wire fence | 2010 Darfield Earthquake rupture. Measured from RTK profiles. | Quigley et al. (2012) | Nicola Litchfield | 2021-08-13
[9 empty] | 5005 | 10p | 1522166.52 | 5174432.45 | 0.9 ± 0.25 <1.6 ± 0.1 | RL V | 1 1 | <1.9 (1.6-2.1) | Calculated using a dip of 80 ± 10. | A |  | 2010 Darfield Earthquake rupture. Preferred value | Quigley et al. (2012) | Nicola Litchfield | 2021-08-13
[9 empty] | 5006 | 9 | 1522846.32 | 5173672.45 | >0.85 ± 0.3 | RL | 1 | ≥0.85 (0.55-2.15) | Minimum because RL a minimum and V component not measured. | A | Wire fence | 2010 Darfield Earthquake rupture. Measured from RTK profiles. | Quigley et al. (2012) | Nicola Litchfield | 2021-08-13
[9 empty] | 5007 | 8 | 1522915.17 | 5173610.6 | >0.75 ± 0.3 | RL | 1 | >0.75 (0.45-1.05) | Minimum because RL SED a minimum. | A | Wire fence | 2010 Darfield Earthquake rupture. Measured from RTK profiles. | Quigley et al. (2012) | Nicola Litchfield | 2021-08-13
[9 empty] | 5008 | 7c | 1523247.45 | 5173429.36 | >0.75 ± 0.25 | RL | 1 | >0.75 (0.5-1) | Minimum because RL SED a minimum. | A | Power poles | 2010 Darfield Earthquake rupture. Measured from RTK profiles. | Quigley et al. (2012) | Nicola Litchfield | 2021-08-13
[9 empty] | 5009 | 7b | 1523248.97 | 5173428.92 | 1.7 ± 0.5 | RL | 1 | ≥1.7 (1.2-2.2) | Likely a minimum because V component not measured. | A | Wire fence | 2010 Darfield Earthquake rupture. Measured from RTK profiles. | Quigley et al. (2012) | Nicola Litchfield | 2021-08-13
[9 empty] | 5010 | 7p | 1523249.95 | 5173428.63 | 1.1 ± 0.2 0.6 ± 0.3 | RL V | 1 1 | 1.3 (1.1-1.5) | Calculated using a dip of 80 ± 10. | A |  | 2010 Darfield Earthquake rupture. Preferred value | Quigley et al. (2012) | Nicola Litchfield | 2021-08-13
[9 empty] | 5011 | 7a | 1523252.27 | 5173427.95 | 1.1 ± 0.2 | RL | 1 | ≥1.1 (0.9-1.3) | Likely a minimum because V component not measured. | A | Wire fence | 2010 Darfield Earthquake rupture. Measured from RTK profiles. | Quigley et al. (2012) | Nicola Litchfield | 2021-08-13
[9 empty] | 5012 | 6 | 1523643.03 | 5173310.15 | 1.3 ± 0.25 0.55 ± 0.2 | RL V | 1 1 | 1.4 (1.1-1.7) | Calculated using a dip of 80 ± 10. | A | Wire fence, alluvial plains surface | 2010 Darfield Earthquake rupture. Measured from RTK profiles (RL) and LiDAR data (V). | Quigley et al. (2012) | Nicola Litchfield | 2021-08-13
[9 empty] | 5013 | 4 | 1524697.48 | 5172874.67 | 0.7 ± 0.25 <1.05 ± 0.1 | RL V | 1 1 | <1.3 (1-1.6) | Calculated using a dip of 80 ± 10. | A | Wire fence, alluvial plains surface | 2010 Darfield Earthquake rupture. Measured from RTK profiles (RL) and LiDAR data (V). | Quigley et al. (2012) | Nicola Litchfield | 2021-08-13
[9 empty] | 5014 | 3 | 1526227.48 | 5172706.84 | 1 ± 0.25 >0.05 ± 0.1 | RL V | 1 1 | 1.0 (0.7-1.3) | Calculated using a dip of 80 ± 10. | A | Wire fence, alluvial plains surface | 2010 Darfield Earthquake rupture. Measured from RTK profiles (RL) and LiDAR data (V). | Quigley et al. (2012) | Nicola Litchfield | 2021-08-13
[9 empty] | 5015 | 2 | 1526991.76 | 5172680.57 | 1 ± 0.25 >0.05 ± 0.1 | RL V | 1 1 | >1.0 (0.7-1.3) | Calculated using a dip of 80 ± 10. | A | Wire fence, alluvial plains surface | 2010 Darfield Earthquake rupture. Measured from RTK profiles (RL) and LiDAR data (V). | Quigley et al. (2012) | Nicola Litchfield | 2021-08-13
[9 empty] | 5016 | 1rtk | 1527310.08 | 5172643.8 | 1.2 ± 0.2 | RL | 1 | ≥1.2 (1-1.4) | Likely a minimum because V component not measured. | A | Wire fence | 2010 Darfield Earthquake rupture. Measured from RTK profiles. | Quigley et al. (2012) | Nicola Litchfield | 2021-08-13
[9 empty] | 5017 | 1tc | 1527310.08 | 5172643.8 | 1.3 ± 0.2 | RL | 1 | ≥1.3 (1.1-1.5) | Likely a minimum because V component not measured. | A | Wire fence | 2010 Darfield Earthquake rupture. Measured with Tape and Compass | Quigley et al. (2012) | Nicola Litchfield | 2021-08-13
[9 empty] | 5018 | 1p | 1527310.08 | 5172643.8 | 1.2 ± 0.2 0.55 ± 0.45 | RL V | 1 1 | 1.3 (1.1-1.5) | Calculated using a dip of 80 ± 10. | A |  | 2010 Darfield Earthquake rupture. Preferred value | Quigley et al. (2012) | Nicola Litchfield | 2021-08-13
[9 empty] | 5019 | 12 | 1527436.69 | 5172632.52 | <1.95 ± 0.4 <1.45 ± 0.1 | RL V | 1 1 | <2.4 (2-2.8) | Calculated using a dip of 80 ± 10. | A | Crop row/plough line, alluvial plains surface | 2010 Darfield Earthquake rupture. Measured from RTK profiles (RL) and LiDAR data (V). | Quigley et al. (2012) | Nicola Litchfield | 2021-08-13
[9 empty] | 5020 | 13 | 1527525.99 | 5172614.34 | 1.65 ± 0.2 <1.6 ± 0.1 | RL V | 1 1 | <2.3 (2.1-2.5) | Calculated using a dip of 80 ± 10. | A | Wire fence, alluvial plains surface | 2010 Darfield Earthquake rupture. Measured from RTK profiles (RL) and LiDAR data (V). | Quigley et al. (2012) | Nicola Litchfield | 2021-08-13
[9 empty] | 5021 | 14 | 1527566.79 | 5172609.41 | >0.3 ± 0.3 | RL | 1 | >0.3 (0-0.6) | Minimum because RL SED a minimum. | A | Wire and wood fence | 2010 Darfield Earthquake rupture. Measured using orthophoto. | Quigley et al. (2012) | Nicola Litchfield | 2021-08-13
[9 empty] | 5022 | 15 | 1527571.64 | 5172609.02 | >0.6 ± 0.5 | RL | 1 | >0.6 (0.1-1.1) | Minimum because RL SED a minimum. | A | Concrete curb | 2010 Darfield Earthquake rupture. Measured using orthophoto. | Quigley et al. (2012) | Nicola Litchfield | 2021-08-13
[9 empty] | 5023 | 16 | 1527608.19 | 5172606.08 | >0.9 ± 0.5 | RL | 1 | >0.9 (0.4-1.3) | Minimum because RL SED a minimum. | A | Concrete curb | 2010 Darfield Earthquake rupture. Measured using orthophoto. | Quigley et al. (2012) | Nicola Litchfield | 2021-08-13
[9 empty] | 5024 | 17 | 1527646.62 | 5172602.99 | >1.15 ± 0.5 0.75 ± 0.55 | RL V | 1 1 | >1.4 (0.9-1.9) | Calculated using a dip of 80 ± 10. | A | Power poles, alluvial plains surface | 2010 Darfield Earthquake rupture. Measured using orthophoto (RL) and LiDAR data (V). | Quigley et al. (2012) | Nicola Litchfield | 2021-08-13
[9 empty] | 5025 | 18 | 1528109.26 | 5172545.21 | 1.9 ± 0.5 0.4 ± 0.2 | RL V | 1 1 | 1.9 (1.4-2.4) | Calculated using a dip of 80 ± 10. | A | Plough line, alluvial plains surface | 2010 Darfield Earthquake rupture. Measured using orthophoto (RL) and LiDAR data (V). | Quigley et al. (2012) | Nicola Litchfield | 2021-08-13
[9 empty] | 5026 | 19 | 1528522.29 | 5172595.58 | 1.7 ± 0.3 <0.3 ± 0.1 | RL V | 1 1 | <1.7 (1.4-2.0) | Calculated using a dip of 80 ± 10. | A | Gorse hedge/wire fence, alluvial plains surface | 2010 Darfield Earthquake rupture. Measured from RTK profiles (RL) and LiDAR data (V). | Quigley et al. (2012) | Nicola Litchfield | 2021-08-13
[9 empty] | 5027 | 20a | 1529494.35 | 5172586.25 | 3.2 ± 0.5 | RL | 1 | ≥3.2 (2.7-3.7) | Likely a minimum because V component not measured. | A | Wire fence | 2010 Darfield Earthquake rupture. Measured from RTK profiles. | Quigley et al. (2012) | Nicola Litchfield | 2021-08-13
[9 empty] | 5028 | 20b | 1529502.7 | 5172586.38 | 3.7 ± 0.4 | RL | 1 | ≥3.7 (3.3-4.1) | Likely a minimum because V component not measured. | A | Road edge | 2010 Darfield Earthquake rupture. Measured from RTK profiles. | Quigley et al. (2012) | Nicola Litchfield | 2021-08-13
[9 empty] | 5029 | 20tc | 1529506.19 | 5172586.38 | 2.3 ± 0.2 | RL | 1 | ≥2.3 (2.1-2.5) | Likely a minimum because V component not measured. | A |  | 2010 Darfield Earthquake rupture. Measured with Tape and Compass | Quigley et al. (2012) | Nicola Litchfield | 2021-08-13
[9 empty] | 5030 | 20p | 1529506.19 | 5172586.38 | 3.1 ± 0.6 0.25 ± 0.2 | RL V | 1 1 | 3.1 (2.5-3.7) | Calculated using a dip of 80 ± 10. | A |  | 2010 Darfield Earthquake rupture. Preferred value | Quigley et al. (2012) | Nicola Litchfield | 2021-08-13
[9 empty] | 5031 | 20c | 1529508.67 | 5172586.45 | 3.7 ± 0.4 | RL | 1 | ≥3.7 (3.1-3.5) | Likely a minimum because V component not measured. | A | Road edge | 2010 Darfield Earthquake rupture. Measured from RTK profiles. | Quigley et al. (2012) | Nicola Litchfield | 2021-08-13
[9 empty] | 5032 | 20d | 1529515.31 | 5172586.53 | 2.5 ± 0.5 | RL | 1 | ≥2.5 (2-3) | Likely a minimum because V component not measured. | A | Wire fence | 2010 Darfield Earthquake rupture. Measured from RTK profiles. | Quigley et al. (2012) | Nicola Litchfield | 2021-08-13
[9 empty] | 5033 | 21 | 1530192.01 | 5172658.22 | >3.2 ± 0.25 0.2 ± 0.2 | RL V | 1 1 | >3.2 (2.9-3.5) | Calculated using a dip of 80 ± 10. | A | Wire fence, alluvial plains surface | 2010 Darfield Earthquake rupture. Measured from RTK profiles (RL) and LiDAR data (V). | Quigley et al. (2012) | Nicola Litchfield | 2021-08-13
[9 empty] | 5034 | 22 | 1531011.69 | 5172767.97 | >2.8 ± 0.25 0.3 ± 0.2 | RL V | 1 1 | >2.8 (2.5-3.1) | Calculated using a dip of 80 ± 10. | A | Wire fence, alluvial plains surface | 2010 Darfield Earthquake rupture. Measured from RTK profiles (RL) and LiDAR data (V). | Quigley et al. (2012) | Nicola Litchfield | 2021-08-13
[9 empty] | 5035 | 23rtk | 1531244.3 | 5172821.36 | 2.85 ± 0.3 | RL | 1 | ≥2.85 (2.55-3.15) | Likely a minimum because V component not measured. | A | Fence posts | 2010 Darfield Earthquake rupture. Measured from RTK profiles. | Quigley et al. (2012) | Nicola Litchfield | 2021-08-13
[9 empty] | 5036 | 23tc | 1531244.3 | 5172821.36 | 3.5 ± 0.5 | RL | 1 | ≥3.5 (3-4) | Likely a minimum because V component not measured. | A | Fence and power poles | 2010 Darfield Earthquake rupture. Measured with Tape and Compass | Quigley et al. (2012) | Nicola Litchfield | 2021-08-13
[9 empty] | 5037 | 23p | 1531244.3 | 5172821.36 | 2.85 ± 0.3 0.35 ± 0.25 | RL V | 1 1 | 2.9 (2.6-3.2) | Calculated using a dip of 80 ± 10. | A |  | 2010 Darfield Earthquake rupture. Preferred value | Quigley et al. (2012) | Nicola Litchfield | 2021-08-13
[9 empty] | 5038 | 24a | 1532188.84 | 5172900.37 | >3.1 ± 0.25 | RL | 1 | >3.1 (2.85-3.35) | Minimum because RL SED a minimum. | A | Wire fence | 2010 Darfield Earthquake rupture. Measured from RTK profiles. | Quigley et al. (2012) | Nicola Litchfield | 2021-08-13
[9 empty] | 5039 | 24p | 1532190.62 | 5172900.16 | 3.1 ± 0.25 0.15 ± 0.15 | RL V | 1 1 | 3.1 (2.8-3.4) | Calculated using a dip of 80 ± 10. | A |  | 2010 Darfield Earthquake rupture. Preferred value | Quigley et al. (2012) | Nicola Litchfield | 2021-08-13
[9 empty] | 5040 | 24b | 1532192.01 | 5172899.98 | 2.6 ± 0.5 | RL | 1 | ≥2.6 (2.1-3.1) | Likely a minimum because V component not measured. | A | Wire fence | 2010 Darfield Earthquake rupture. Measured from RTK profiles. | Quigley et al. (2012) | Nicola Litchfield | 2021-08-13
[9 empty] | 5041 | 25 | 1532636.53 | 5172916.31 | 3.6 ± 0.75 <0.65 ± 0.1 | RL V | 1 1 | <3.7 (3.1-4.5) | Calculated using a dip of 80 ± 10. | B | Plough line, alluvial plains surface | 2010 Darfield Earthquake rupture. Measured using LiDAR data. | Quigley et al. (2012) | Nicola Litchfield | 2021-08-13
[9 empty] | 5042 | 99 | 1532654.96 | 5172911.59 | 3 ± 0.75 0.5 ± 0.2 | RL V | 1 1 | 3.0 (2.2-3.8) | Calculated using a dip of 80 ± 10. | B | Plough line, alluvial plains surface | 2010 Darfield Earthquake rupture. Measured using LiDAR data. | Quigley et al. (2012) | Nicola Litchfield | 2021-08-13
[9 empty] | 5043 | 26a | 1532903.3 | 5172861.27 | >4.9 ± 1 | RL | 1 | >4.9 (3.9-5.9) | Minimum because RL SED a minimum. | B | Wire fence | 2010 Darfield Earthquake rupture. Measured from RTK profiles. | Quigley et al. (2012) | Nicola Litchfield | 2021-08-13
[9 empty] | 5044 | 26b | 1532905.66 | 5172860.77 | >4.1 ± 0.3 | RL | 1 | >4.1 (3.8-4.4) | Minimum because RL SED a minimum. | A | Wire fence | 2010 Darfield Earthquake rupture. Measured from RTK profiles. | Quigley et al. (2012) | Nicola Litchfield | 2021-08-13
[9 empty] | 5045 | 26c | 1532908.15 | 5172860.29 | 3.8 ± 0.5 | RL | 1 | ≥3.8 (3.3-4.3) | Likely a minimum because V component not measured. | A | Drain | 2010 Darfield Earthquake rupture. Measured from RTK profiles. | Quigley et al. (2012) | Nicola Litchfield | 2021-08-13
[9 empty] | 5046 | 26tc | 1532911.2 | 5172859.51 | 4.3 ± 0.2 | RL | 1 | ≥4.3 (4.1-4.5) | Likely a minimum because V component not measured. | A |  | 2010 Darfield Earthquake rupture. Measured with Tape and Compass | Quigley et al. (2012) | Nicola Litchfield | 2021-08-13
[9 empty] | 5047 | 26p | 1532911.2 | 5172859.51 | 4.3 ± 0.3 0.3 ± 0.15 | RL V | 1 1 | 4.3 (4-4.6) | Calculated using a dip of 80 ± 10. | A |  | 2010 Darfield Earthquake rupture. Preferred value | Quigley et al. (2012) | Nicola Litchfield | 2021-08-13
[9 empty] | 5048 | 26d | 1532914.29 | 5172859 | >3.5 ± 0.75 | RL | 1 | >3.5 (2.75-4.25) | Minimum because RL SED a minimum. | B | Tyre track | 2010 Darfield Earthquake rupture. Measured from RTK profiles. | Quigley et al. (2012) | Nicola Litchfield | 2021-08-13
[9 empty] | 5049 | 26e | 1532916.13 | 5172858.62 | >3.3 ± 0.75 | RL | 1 | >3.3 (2.55-4.05) | Minimum because RL SED a minimum. | B | Tyre track | 2010 Darfield Earthquake rupture. | Quigley et al. (2012) | Nicola Litchfield | 2021-08-13
[9 empty] | 5050 | 26f | 1532924.8 | 5172856.84 | 4.9 ± 0.75 | RL | 1 | ≥4.9 (4.15-5.65) | Likely a minimum because V component not measured. | B | Hedge | 2010 Darfield Earthquake rupture. Measured using orthophoto. | Quigley et al. (2012) | Nicola Litchfield | 2021-08-13
[9 empty] | 5051 | 100 | 1532974.43 | 5172846.59 | >2.2 ± 1 0.3 ± 0.25 | RL V | 1 1 | >2.2 (1.2-3.2) | Calculated using a dip of 80 ± 10. | B | Plough line, alluvial plains surface | 2010 Darfield Earthquake rupture. Measured using LiDAR data. | Quigley et al. (2012) | Nicola Litchfield | 2021-08-13
[9 empty] | 5052 | 27 | 1533086.74 | 5172843.75 | 4.2 ± 0.15 0.6 ± 0.25 | RL V | 1 1 | 4.2 (4-4.4) | Calculated using a dip of 80 ± 10. | A | Wire fence, alluvial plains surface | 2010 Darfield Earthquake rupture. Measured from RTK profiles (RL) and LiDAR data (V). | Quigley et al. (2012) | Nicola Litchfield | 2021-08-13
[9 empty] | 5053 | 28 | 1533130.27 | 5172833.6 | 3.6 ± 1 0.8 ± 0.25 | RL V | 1 1 | 3.7 (2.7-4.7) | Calculated using a dip of 80 ± 10. | B | Plough line, alluvial plains surface | 2010 Darfield Earthquake rupture. Measured using orthophoto (RL) and LiDAR data (V). | Quigley et al. (2012) | Nicola Litchfield | 2021-08-13
[9 empty] | 5054 | 29 | 1533179.64 | 5172822.08 | 4.4 ± 0.4 0.3 ± 0.2 | RL V | 1 1 | 4.4 (4-4.8) | Calculated using a dip of 80 ± 10. | A | Wire fence, alluvial plains surface | 2010 Darfield Earthquake rupture. Measured from RTK profiles (RL) and LiDAR data (V). | Quigley et al. (2012) | Nicola Litchfield | 2021-08-13
[9 empty] | 5055 | 101 | 1533644.91 | 5172816.07 | >4.8 ± 0.75 0.85 ± 0.2 | RL V | 1 1 | >4.9 (4.1-5.7) | Calculated using a dip of 80 ± 10. | A | Drain, alluvial plains surface | 2010 Darfield Earthquake rupture. Measured using LiDAR data. | Quigley et al. (2012) | Nicola Litchfield | 2021-08-13
[9 empty] | 5056 | 30a | 1533673.45 | 5172804.96 | 4.35 ± 0.25 | RL | 1 | ≥4.35 (4.05-4.6) | Likely a minimum because V component not measured. | A | Roadside | 2010 Darfield Earthquake rupture. Measured from RTK profiles. | Quigley et al. (2012) | Nicola Litchfield | 2021-08-13
[9 empty] | 5057 | 30b | 1533678.45 | 5172802.98 | 3.7 ± 0.5 | RL | 1 | ≥3.7 (3.2-4.2) | Likely a minimum because V component not measured. | A | Roadside | 2010 Darfield Earthquake rupture. Measured from RTK profiles. | Quigley et al. (2012) | Nicola Litchfield | 2021-08-13
[9 empty] | 5058 | 30tc | 1533679.49 | 5172802.65 | 4.2 ± 0.2 | RL | 1 | ≥4.2 (4-4.4) | Likely a minimum because V component not measured. | A |  | 2010 Darfield Earthquake rupture. Measured with Tape and Compass | Quigley et al. (2012) | Nicola Litchfield | 2021-08-13
[9 empty] | 5059 | 30p | 1533679.49 | 5172802.65 | 4.3 ± 0.25 1.15 ± 0.2 | RL V | 1 1 | 4.5 (4.2-4.8) | Calculated using a dip of 80 ± 10. | A |  | 2010 Darfield Earthquake rupture. Preferred value | Quigley et al. (2012) | Nicola Litchfield | 2021-08-13
[9 empty] | 5060 | 30c | 1533685.54 | 5172800.22 | 4.3 ± 0.25 | RL | 1 | ≥4.3 (4.05-4.55) | Likely a minimum because V component not measured. | A | Wire fence | 2010 Darfield Earthquake rupture. | Quigley et al. (2012) | Nicola Litchfield | 2021-08-13
[9 empty] | 5061 | 31a | 1534075.76 | 5172766.31 | <4.5 ± 0.5 | RL | 1 | ≥4.5 (4-5) | Likely a minimum because V component not measured. | A | Farm race | 2010 Darfield Earthquake rupture. | Quigley et al. (2012) | Nicola Litchfield | 2021-08-13
[9 empty] | 5062 | 31p | 1534079.13 | 5172765.54 | 4.2 ± 0.25 0.4 ± 0.2 | RL V | 1 1 | 4.2 (3.9-4.5) | Calculated using a dip of 80 ± 10. | A |  | 2010 Darfield Earthquake rupture. Preferred value | Quigley et al. (2012) | Nicola Litchfield | 2021-08-13
[9 empty] | 5063 | 31b | 1534082.5 | 5172764.83 | 4.2 ± 0.25 | RL | 1 | ≥4.2 (3.95-4.45) | Likely a minimum because V component not measured. | A | Farm race | 2010 Darfield Earthquake rupture. | Quigley et al. (2012) | Nicola Litchfield | 2021-08-13
[9 empty] | 5064 | 32 | 1534165.76 | 5172746.48 | 4.2 ± 0.5 0.4 ± 0.2 | RL V | 1 1 | 4.2 (3.9-4.7) | Calculated using a dip of 80 ± 10. | A | Old fence line, alluvial plains surface | 2010 Darfield Earthquake rupture. Measured using LiDAR data. | Quigley et al. (2012) | Nicola Litchfield | 2021-08-13
[9 empty] | 5065 | 33 | 1534262.77 | 5172765.65 | 5 ± 0.75 0.95 ± 0.9 | RL V | 1 1 | 5.1 (4.3-4.9) | Calculated using a dip of 80 ± 10. | A | Old fence line, alluvial plains surface | 2010 Darfield Earthquake rupture. Measured using LiDAR data. | Quigley et al. (2012) | Nicola Litchfield | 2021-08-13
[9 empty] | 5066 | 34 | 1534339.52 | 5172742.53 | >4.15 ± 0.5 0.6 ± 0.2 | RL V | 1 1 | 4.2 (3.7-4.7) | Calculated using a dip of 80 ± 10. | A | Wire fence, alluvial plains surface | 2010 Darfield Earthquake rupture. Measured from RTK profiles (RL) and LiDAR data (V). | Quigley et al. (2012) | Nicola Litchfield | 2021-08-13
[9 empty] | 5067 | 35 | 1534662.13 | 5172795.31 | >3.8 ± 0.5 1.1 ± 0.2 | RL V | 1 1 | 4.0 (3.5-4.5) | Calculated using a dip of 80 ± 10. | A | Wire fence, alluvial plains surface | 2010 Darfield Earthquake rupture. Measured from RTK profiles (RL) and LiDAR data (V). | Quigley et al. (2012) | Nicola Litchfield | 2021-08-13
[9 empty] | 5068 | 36a | 1534928.12 | 5172770 | 4.85 ± 0.4 | RL | 1 | ≥4.85 (4.45-5.25) | Likely a minimum because V component not measured. | A | Wire fence | 2010 Darfield Earthquake rupture. Measured from RTK profiles. | Quigley et al. (2012) | Nicola Litchfield | 2021-08-13
[9 empty] | 5069 | 36tc | 1534932.18 | 5172769.59 | 4.6 ± 0.2 | RL | 1 | ≥4.6 (4.4-4.8) | Likely a minimum because V component not measured. | A |  | 2010 Darfield Earthquake rupture. Measured with Tape and Compass | Quigley et al. (2012) | Nicola Litchfield | 2021-08-13
[9 empty] | 5070 | 36p | 1534932.18 | 5172769.59 | 4.8 ± 0.25 0.65 ± 0.65 | RL V | 1 1 | 4.8 (4.5-5.1) | Calculated using a dip of 80 ± 10. | A |  | 2010 Darfield Earthquake rupture. Preferred value | Quigley et al. (2012) | Nicola Litchfield | 2021-08-13
[9 empty] | 5071 | 36b | 1534934.95 | 5172769.35 | 4.9 ± 0.25 | RL | 1 | ≥4.9 (4.65-5.15) | Likely a minimum because V component not measured. | A | Wire fence | 2010 Darfield Earthquake rupture. Measured from RTK profiles. | Quigley et al. (2012) | Nicola Litchfield | 2021-08-13
[9 empty] | 5072 | 37 | 1535183.8 | 5172762.45 | >4.6 ± 0.4 0.2 ± 0.15 | RL V | 1 1 | 4.6 (4.2-4.8) | Calculated using a dip of 80 ± 10. | A | Wire fence, alluvial plains surface | 2010 Darfield Earthquake rupture. Measured from RTK profiles (RL) and LiDAR data (V). | Quigley et al. (2012) | Nicola Litchfield | 2021-08-13
[9 empty] | 5073 | 38 | 1535368.35 | 5172737.24 | <4.6 ± 0.3 0.15 ± 0.1 | RL V | 1 1 | <4.6 (4.3-4.9) | Calculated using a dip of 80 ± 10. | A | Wire fence, alluvial plains surface | 2010 Darfield Earthquake rupture. Measured from RTK profiles (RL) and LiDAR data (V). | Quigley et al. (2012) | Nicola Litchfield | 2021-08-13
[9 empty] | 5074 | 39 | 1535555.11 | 5172711.74 | >3.3 ± 0.5 0.6 ± 0.35 | RL V | 1 1 | >3.4 (2.9-3.9) | Calculated using a dip of 80 ± 10. | A | Hedge, alluvial plains surface | 2010 Darfield Earthquake rupture. Measured using orthophoto (RL) and LiDAR data (V). | Quigley et al. (2012) | Nicola Litchfield | 2021-08-13
[9 empty] | 5075 | 40 | 1535904.1 | 5172721.41 | >3.3 ± 0.3 0.5 ± 0.3 | RL V | 1 1 | >3.3 (3-3.6) | Calculated using a dip of 80 ± 10. | A | Wire fence, alluvial plains surface | 2010 Darfield Earthquake rupture. Measured from RTK profiles (RL) and LiDAR data (V). | Quigley et al. (2012) | Nicola Litchfield | 2021-08-13
[9 empty] | 5076 | 41 | 1536238.02 | 5172773.96 | 4.1 ± 0.4 0.6 ± 0.3 | RL V | 1 1 | 4.1 (3.7-4.5) | Calculated using a dip of 80 ± 10. | A | Crop / plough line, alluvial plains surface | 2010 Darfield Earthquake rupture. Measured from RTK profiles (RL) and LiDAR data (V). | Quigley et al. (2012) | Nicola Litchfield | 2021-08-13
[9 empty] | 5077 | 42 | 1536270 | 5172772.23 | 5.2 ± 0.75 0.65 ± 0.2 | RL V | 1 1 | 5.2 (4.4-6) | Calculated using a dip of 80 ± 10. | A | Fence / crop line, alluvial plains surface | Measured using orthophoto (RL) and LiDAR data (V). | Quigley et al. (2012) | Nicola Litchfield | 2021-08-13
[9 empty] | 5078 | 43 | 1536401.12 | 5172765.24 | >2.4 ± 0.3 0.9 ± 0.2 | RL V | 1 1 | 2.6 (2.3-2.9) | Calculated using a dip of 80 ± 10. | A | Crop / plough line, alluvial plains surface | 2010 Darfield Earthquake rupture. Measured from RTK profiles (RL) and LiDAR data (V). | Quigley et al. (2012) | Nicola Litchfield | 2021-08-13
[9 empty] | 5079 | 44 | 1536432.45 | 5172763.57 | >2.9 ± 0.3 0.5 ± 0.4 | RL V | 1 1 | >2.9 (2.6-3.2) | Calculated using a dip of 80 ± 10. | A | Crop / plough line, alluvial plains surface | 2010 Darfield Earthquake rupture. Measured from RTK profiles (RL) and LiDAR data (V). | Quigley et al. (2012) | Nicola Litchfield | 2021-08-13
[9 empty] | 5080 | 45 | 1536473.88 | 5172761.36 | 4.7 ± 0.25 0.45 ± 0.25 | RL V | 1 1 | 4.7 (4.4-5) | Calculated using a dip of 80 ± 10. | A | Fence line, alluvial plains surface | 2010 Darfield Earthquake rupture. Measured from RTK profiles (RL) and LiDAR data (V). | Quigley et al. (2012) | Nicola Litchfield | 2021-08-13
[9 empty] | 5081 | 46 | 1536706.57 | 5172846.97 | >4.65 ± 0.3 0.7 ± 0.7 | RL V | 1 1 | 4.7 (4.4-5) | Calculated using a dip of 80 ± 10. | A | Wire fence, alluvial plains surface | 2010 Darfield Earthquake rupture. Measured from RTK profiles (RL) and LiDAR data (V). | Quigley et al. (2012) | Nicola Litchfield | 2021-08-13
[9 empty] | 5082 | 47 | 1536759.7 | 5172854.79 | >4.4 ± 0.3 0.9 ± 0.35 | RL V | 1 1 | >4.5 (4.2-4.8) | Calculated using a dip of 80 ± 10. | A | Wire fence, alluvial plains surface | 2010 Darfield Earthquake rupture. Measured from RTK profiles (RL) and LiDAR data (V). | Quigley et al. (2012) | Nicola Litchfield | 2021-08-13
[9 empty] | 5083 | 48a | 1536940.44 | 5172909.69 | 4.4 ± 1.3 | RL | 1 | ≥4.4 (3.1-5.7) | Likely a minimum because V component not measured. | B | Road (post repair) | 2010 Darfield Earthquake rupture. Measured from RTK profiles. | Quigley et al. (2012) | Nicola Litchfield | 2021-08-13
[9 empty] | 5084 | 48c | 1536941.06 | 5172909.85 | >4.2 ± 0.4 | RL | 1 | >4.2 (3.8-4.6) | Minimum because RL SED a minimum. | A | Road (pre-repair) | 2010 Darfield Earthquake rupture. Measured from RTK profiles. | Quigley et al. (2012) | Nicola Litchfield | 2021-08-13
[9 empty] | 5085 | 48tc | 1536943.95 | 5172910.68 | >4.15 ± 0.3 | RL | 1 | >4.15 (3.85-4.45) | Minimum because RL SED a minimum. | A |  | 2010 Darfield Earthquake rupture. Measured with Tape and Compass | Quigley et al. (2012) | Nicola Litchfield | 2021-08-13
[9 empty] | 5086 | 48p | 1536943.95 | 5172910.68 | 4.8 ± 0.8 1.3 ± 0.2 | RL V | 1 1 | 5.0 (4.2-5.8) | Calculated using a dip of 80 ± 10. | B |  | 2010 Darfield Earthquake rupture. Preferred value | Quigley et al. (2012) | Nicola Litchfield | 2021-08-13
[9 empty] | 5087 | 48b | 1536946.63 | 5172911.24 | 4.8 ± 0.9 | RL | 1 | ≥4.8 (4.1-5.7) | Likely a minimum because V component not measured. | B | Road (pre-repair) | 2010 Darfield Earthquake rupture. Measured from RTK profiles. | Quigley et al. (2012) | Nicola Litchfield | 2021-08-13
[9 empty] | 5088 | 48d | 1536946.87 | 5172911.31 | 5.1 ± 0.5 | RL | 1 | ≥5.1 (4.6-5.6) | Likely a minimum because V component not measured. | B | Road (post repair) | 2010 Darfield Earthquake rupture. Measured from RTK profiles. | Quigley et al. (2012) | Nicola Litchfield | 2021-08-13
[9 empty] | 5089 | 49 | 1537235.4 | 5172991.48 | >1.35 ± 0.2 1.2 ± 0.2 | RL V | 1 1 | >1.8 (1.6-2) | Calculated using a dip of 80 ± 10. | A | Wire fence, alluvial plains surface | 2010 Darfield Earthquake rupture. Measured from RTK profiles (RL) and LiDAR data (V). | Quigley et al. (2012) | Nicola Litchfield | 2021-08-13
[9 empty] | 5090 | 50a | 1537358.14 | 5172990.43 | >3.3 ± 0.3 | RL | 1 | >3.3 (3-3.6) | Minimum because RL SED a minimum. | A | Wire fence | 2010 Darfield Earthquake rupture. Measured from RTK profiles. | Quigley et al. (2012) | Nicola Litchfield | 2021-08-13
[9 empty] | 5091 | 50tc | 1537359.63 | 5172990.18 | >3.6 ± 0.2 | RL | 1 | >3.6 (3.4-3.8) | Minimum because RL SED a minimum. | A |  | 2010 Darfield Earthquake rupture. Measured with Tape and Compass | Quigley et al. (2012) | Nicola Litchfield | 2021-08-13
[9 empty] | 5092 | 50p | 1537359.63 | 5172990.18 | >3.6 ± 0.2 0.48 ± 0.2 | RL V | 1 1 | >3.6 (3.4-3.8) | Calculated using a dip of 80 ± 10. | A |  | 2010 Darfield Earthquake rupture. Preferred value | Quigley et al. (2012) | Nicola Litchfield | 2021-08-13
[9 empty] | 5093 | 50b | 1537361.17 | 5172990.13 | >3.6 ± 0.2 | RL | 1 | >3.6 (3.4-3.8) | Minimum because RL SED a minimum. | A | Wire fence | 2010 Darfield Earthquake rupture. Measured from RTK profiles. | Quigley et al. (2012) | Nicola Litchfield | 2021-08-13
[9 empty] | 5094 | 51a | 1537479.5 | 5172976.67 | >3.9 ± 0.5 | RL | 1 | >3.9 (3.4-4.4) | Minimum because RL SED a minimum. | A | Hedge / fence | 2010 Darfield Earthquake rupture. Measured using orthophoto. | Quigley et al. (2012) | Nicola Litchfield | 2021-08-13
[9 empty] | 5095 | 51p | 1537549.8 | 5173072.83 | 5 ± 0.6 0.65 ± 0.25 | RL V | 1 1 | 5.0 (4.4-5.6) | Calculated using a dip of 80 ± 10. | A |  | 2010 Darfield Earthquake rupture. Measured using orthophoto and RTK profile (RL) and LiDAR data (V). | Quigley et al. (2012) | Nicola Litchfield | 2021-08-13
[9 empty] | 5096 | 51b | 1537600.65 | 5173169.31 | >1.1 ± 0.3 | RL | 1 | >1.1 (0.8-1.4) | Minimum because RL SED a minimum. | A | Wire fence | 2010 Darfield Earthquake rupture. Measured from RTK profiles. | Quigley et al. (2012) | Nicola Litchfield | 2021-08-13
[9 empty] | 5097 | 52rtk | 1538098.9 | 5173115.3 | 4.95 ± 0.2 | RL | 1 | ≥4.95 (4.75-5.15) | Likely a minimum because V component not measured. | A | Hedge / fence | 2010 Darfield Earthquake rupture. Measured from RTK profiles. | Quigley et al. (2012) | Nicola Litchfield | 2021-08-13
[9 empty] | 5098 | 52tc | 1538098.9 | 5173115.3 | 4.1 ± 0.3 | RL | 1 | ≥4.1 (3.8-4.4) | Likely a minimum because V component not measured. | A |  | 2010 Darfield Earthquake rupture. Measured with Tape and Compass | Quigley et al. (2012) | Nicola Litchfield | 2021-08-13
[9 empty] | 5099 | 52p | 1538098.9 | 5173115.3 | 4.95 ± 0.2 0.43 ± 0.3 | RL V | 1 1 | 5.0 (4.8-5.2) | Calculated using a dip of 80 ± 10. | A |  | 2010 Darfield Earthquake rupture. Preferred value | Quigley et al. (2012) | Nicola Litchfield | 2021-08-13
[9 empty] | 5100 | 53 | 1538219.95 | 5173137.76 | 4.6 ± 1 0.65 ± 0.6 | RL V | 1 1 | 4.6 (3.6-5.6) | Calculated using a dip of 80 ± 10. | B | Tyre tracks, alluvial plains surface | 2010 Darfield Earthquake rupture. Measured from RTK profiles (RL) and LiDAR data (V). | Quigley et al. (2012) | Nicola Litchfield | 2021-08-13
[9 empty] | 5101 | 54 | 1538261.69 | 5173132.27 | 4.1 ± 0.4 0.95 ± 0.8 | RL V | 1 1 | 4.2 (3.8-4.6) | Calculated using a dip of 80 ± 10. | B | Tyre tracks, alluvial plains surface | 2010 Darfield Earthquake rupture. Measured from RTK profiles (RL) and LiDAR data (V). | Quigley et al. (2012) | Nicola Litchfield | 2021-08-13
[9 empty] | 5102 | 55ld | 1538314.27 | 5173125.34 | 4.8 ± 0.6 | RL | 2 | ≥4.8 (4.6-5.0) | Likely a minimum because V component not measured. | A | Hedge / fence | 2010 Darfield Earthquake rupture. Measured using orthophoto and Lidar data. | Quigley et al. (2012) | Nicola Litchfield | 2021-08-13
[9 empty] | 5103 | 55tc | 1538314.27 | 5173125.34 | 4.6 ± 0.2 | RL | 1 | ≥4.6 (4.4-4.8) | Likely a minimum because V component not measured. | A |  | 2010 Darfield Earthquake rupture. Measured with Tape and Compass | Quigley et al. (2012) | Nicola Litchfield | 2021-08-13
[9 empty] | 5104 | 55p | 1538314.27 | 5173125.34 | 4.8 ± 0.4 <1.2 ± 0.1 | RL V | 1 1 | <5.0 (4.6-5.4) | Calculated using a dip of 80 ± 10. | A |  | 2010 Darfield Earthquake rupture. Preferred value | Quigley et al. (2012) | Nicola Litchfield | 2021-08-13
[9 empty] | 5105 | 56 | 1538425.65 | 5173114.5 | >4.2 ± 0.4 0.35 ± 0.2 | RL V | 1 1 | >4.2 (3.8-4.6) | Calculated using a dip of 80 ± 10. | A | Tyre tracks, alluvial plains surface | 2010 Darfield Earthquake rupture. Measured from RTK profiles (RL) and LiDAR data (V). | Quigley et al. (2012) | Nicola Litchfield | 2021-08-13
[9 empty] | 5106 | 57 | 1538477.82 | 5173115.76 | >2.75 ± 0.4 0.35 ± 0.2 | RL V | 1 1 | >2.8 (2.4-3.2) | Calculated using a dip of 80 ± 10. | A | Tyre tracks, alluvial plains surface | 2010 Darfield Earthquake rupture. Measured from RTK profiles (RL) and LiDAR data (V). | Quigley et al. (2012) | Nicola Litchfield | 2021-08-13
[9 empty] | 5107 | 58 | 1538608.35 | 5173189.5 | 4.4 ± 0.5 0.3 ± 0.3 | RL V | 1 1 | 4.4 (3.9-4.9) | Calculated using a dip of 80 ± 10. | A | Crop row, alluvial plains surface | 2010 Darfield Earthquake rupture. Measured from RTK profiles (RL) and LiDAR data (V). | Quigley et al. (2012) | Nicola Litchfield | 2021-08-13
[9 empty] | 5108 | 59rtk | 1538713.47 | 5173224.17 | 3.9 ± 0.3 | RL | 1 | ≥3.9 (3.6-4.2) | Likely a minimum because V component not measured. | A | Crop row | 2010 Darfield Earthquake rupture. Measured from RTK profiles. | Quigley et al. (2012) | Nicola Litchfield | 2021-08-13
[9 empty] | 5109 | 59tc | 1538713.47 | 5173224.17 | 3.8 ± 0.5 | RL | 1 | ≥3.8 (3.3-4.3) | Likely a minimum because V component not measured. | B |  | 2010 Darfield Earthquake rupture. Measured with Tape and Compass | Quigley et al. (2012) | Nicola Litchfield | 2021-08-13
[9 empty] | 5110 | 59p | 1538713.47 | 5173224.17 | 3.9 ± 0.3 0.45 ± 0.45 | RL V | 1 1 | 3.9 (3.6-4.2) | Calculated using a dip of 80 ± 10. | A |  | 2010 Darfield Earthquake rupture. Measured from RTK profiles. Preferred value. | Quigley et al. (2012) | Nicola Litchfield | 2021-08-13
[9 empty] | 5111 | 60rtk | 1538814.53 | 5173240.52 | >4.1 ± 0.5 | RL | 3 | >4.1 (3.6-4.6) | Minimum because RL SED a minimum. | A | Fence / hedge | 2010 Darfield Earthquake rupture. Measured using orthophoto, Lidar and RTK data. | Quigley et al. (2012) | Nicola Litchfield | 2021-08-13
[9 empty] | 5112 | 60tc | 1538814.53 | 5173240.52 | >4.1 ± 0.1 | RL | 1 | >4.1 (4-4.2) | Maximum because RL SED a maximum. | A |  | 2010 Darfield Earthquake rupture. Measured with Tape and Compass | Quigley et al. (2012) | Nicola Litchfield | 2021-08-13
[9 empty] | 5113 | 60p | 1538814.53 | 5173240.52 | >4.1 ± 0.6 0.3 ± 0.3 | RL V | 1 1 | <4.1 (3.5-4.7) | Calculated using a dip of 80 ± 10. | B |  | 2010 Darfield Earthquake rupture. Preferred value | Quigley et al. (2012) | Nicola Litchfield | 2021-08-13
[9 empty] | 5114 | 61 | 1539014.75 | 5173301.66 | >3.6 ± 0.3 0.85 ± 0.3 | RL V | 1 1 | >3.7 (3.4-4) | Calculated using a dip of 80 ± 10. | A | Fence, alluvial plains surface | 2010 Darfield Earthquake rupture. Measured from RTK profiles (RL) and LiDAR data (V). | Quigley et al. (2012) | Nicola Litchfield | 2021-08-13
[9 empty] | 5115 | 62 | 1539096.89 | 5173318.61 | >4.95 ± 0.4 1 ± 0.2 | RL V | 1 1 | >5.1 (4.7-5.5) | Calculated using a dip of 80 ± 10. | A | Crop row, alluvial plains surface | 2010 Darfield Earthquake rupture. Measured from RTK profiles (RL) and LiDAR data (V). | Quigley et al. (2012) | Nicola Litchfield | 2021-08-13
[9 empty] | 5116 | 63a | 1539178.26 | 5173344.12 | 4.5 ± 0.25 | RL | 1 | ≥4.5 (4.25-4.75) | Likely a minimum because V component not measured. | A | Fence | 2010 Darfield Earthquake rupture. Measured from RTK profiles. | Quigley et al. (2012) | Nicola Litchfield | 2021-08-13
[9 empty] | 5117 | 63p | 1539178.4 | 5173344.13 | 4.5 ± 0.2 0.85 ± 0.2 | RL V | 1 1 | 4.6 (4.4-4.8) | Calculated using a dip of 80 ± 10. | A | Preferred | 2010 Darfield Earthquake rupture. Measured from RTK profiles (RL) and LiDAR data (V). | Quigley et al. (2012) | Nicola Litchfield | 2021-08-13
[9 empty] | 5118 | 63b | 1539178.53 | 5173344.15 | 4.5 ± 0.2 | RL | 1 | ≥4.5 (4.3-4.7) | Likely a minimum because V component not measured. | A | Fence posts | 2010 Darfield Earthquake rupture. Measured from RTK profiles. | Quigley et al. (2012) | Nicola Litchfield | 2021-08-13
[9 empty] | 5119 | 64 | 1539258.23 | 5173350.26 | >3.9 ± 0.3 0.2 ± 0.2 | RL V | 1 1 | >3.9 (3.6-4.2) | Calculated using a dip of 80 ± 10. | A | Crop row, alluvial plains surface | 2010 Darfield Earthquake rupture. Measured from RTK profiles (RL) and LiDAR data (V). | Quigley et al. (2012) | Nicola Litchfield | 2021-08-13
[9 empty] | 5120 | 65a | 1539681.57 | 5173388.15 | >2.5 ± 0.3 | RL | 1 | >2.5 (2.2-2.8) | Minimum because RL SED a minimum. | A | Fence | 2010 Darfield Earthquake rupture. Measured from RTK profiles. | Quigley et al. (2012) | Nicola Litchfield | 2021-08-13
[9 empty] | 5121 | 65p | 1539712.47 | 5173479.65 | 5.3 ± 0.5 0.8 ± 0.3 | RL V | 1 1 | 5.4 (4.9-5.9) | Calculated using a dip of 80 ± 10. | A |  | 2010 Darfield Earthquake rupture. Measured from RTK profiles (RL) and Lidar Data (V). Preferred value. | Quigley et al. (2012) | Nicola Litchfield | 2021-08-13
[9 empty] | 5122 | 65b | 1539741.3 | 5173589.42 | >2.8 ± 0.4 | RL | 1 | >2.8 (2.4-3.2) | Minimum because RL SED a minimum. | A | Crop row | 2010 Darfield Earthquake rupture. Measured from RTK profiles. | Quigley et al. (2012) | Nicola Litchfield | 2021-08-13
[9 empty] | 5123 | 66 | 1539757.11 | 5173588.78 | >2.7 ± 0.5 0.35 ± 0.35 | RL V | 1 1 | >2.7 (2.2-3.2) | Calculated using a dip of 80 ± 10. | A | Crop row, alluvial plains surface | 2010 Darfield Earthquake rupture. Measured using orthophoto (RL) and Lidar Data (V). | Quigley et al. (2012) | Nicola Litchfield | 2021-08-13
[9 empty] | 5124 | 67 | 1539781.84 | 5173587.76 | >3.1 ± 0.6 0.45 ± 0.45 | RL V | 1 1 | >3.1 (2.5-3.7) | Calculated using a dip of 80 ± 10. | B | Crop row, alluvial plains surface | 2010 Darfield Earthquake rupture. Measured using orthophoto (RL) and Lidar Data (V). | Quigley et al. (2012) | Nicola Litchfield | 2021-08-13
[9 empty] | 5125 | 68 | 1539942.71 | 5173608.16 | >2.3 ± 0.5 0.05 ± 0.6 | RL V | 1 1 | >2.3 (1.8-2.8) | Calculated using a dip of 80 ± 10. | A | Crop row / fence line, alluvial plains surface | 2010 Darfield Earthquake rupture. Measured using orthophoto (RL) and Lidar Data (V). | Quigley et al. (2012) | Nicola Litchfield | 2021-08-13
[9 empty] | 5126 | 69b | 1540258.03 | 5173639.48 | 3.7 ± 0.45 | RL | 1 | ≥3.7 (3.25-4.15) | Likely a minimum because V component not measured. | A | Drain | 2010 Darfield Earthquake rupture. Measured from RTK profiles. | Quigley et al. (2012) | Nicola Litchfield | 2021-08-13
[9 empty] | 5127 | 69p | 1540260.32 | 5173639.56 | 3.5 ± 0.4 1 ± 0.3 | RL V | 1 1 | 3.6 ± 0.4 | Calculated using a dip of 80 ± 10. | A |  | 2010 Darfield Earthquake rupture. Measured from RTK profiles (RL) and Lidar Data (V). Preferred value. | Quigley et al. (2012) | Nicola Litchfield | 2021-08-13
[9 empty] | 5128 | 69a | 1540262.2 | 5173639.55 | 3.4 ± 0.4 | RL | 1 | ≥3.4 (3-3.8) | Likely a minimum because V component not measured. | A | Drain | 2010 Darfield Earthquake rupture. Measured from RTK profiles. | Quigley et al. (2012) | Nicola Litchfield | 2021-08-13
[9 empty] | 5129 | 70a | 1540529.45 | 5173645.01 | >3.2 ± 0.4 | RL | 1 | >3.2 (2.8-3.6) | Minimum because RL SED a minimum. | A | Crop row | 2010 Darfield Earthquake rupture. Measured from RTK profiles. | Quigley et al. (2012) | Nicola Litchfield | 2021-08-13
[9 empty] | 5130 | 70p | 1540547.16 | 5173705.77 | 3.9 ± 0.6 0 ± 1 | RL V | 1 1 | 3.9 (3.3-4.5) | Calculated using a dip of 80 ± 10. | A |  | 2010 Darfield Earthquake rupture. Combined local displacement | Quigley et al. (2012) | Nicola Litchfield | 2021-08-13
[9 empty] | 5131 | 70b | 1540560.1 | 5173752.3 | >0.7 ± 0.4 | RL | 1 | >0.7 (0.3-1) | Minimum because RL SED a minimum. | A | Crop row | 2010 Darfield Earthquake rupture. Measured from RTK profiles. | Quigley et al. (2012) | Nicola Litchfield | 2021-08-13
[9 empty] | 5132 | 71a | 1541109.79 | 5173883.4 | >1.9 | RL | 1 | >1.9 | Minimum because RL SED a minimum. | B | Crop row / track | 2010 Darfield Earthquake rupture. Measured from RTK profiles. | Quigley et al. (2012) | Nicola Litchfield | 2021-08-13
[9 empty] | 5133 | 71b | 1541125.07 | 5173883.73 | 3 ± 0.4 | RL | 1 | ≥3 (2.6-3.4) | Likely a minimum because V component not measured. | A | Road | 2010 Darfield Earthquake rupture. Measured from RTK profiles. | Quigley et al. (2012) | Nicola Litchfield | 2021-08-13
[9 empty] | 5134 | 71tc | 1541131.4 | 5173883.87 | 3.1 ± 0.3 | RL | 1 | ≥3.1 (2.8-3.4) | Likely a minimum because V component not measured. | A |  | 2010 Darfield Earthquake rupture. Measured with Tape and Compass | Quigley et al. (2012) | Nicola Litchfield | 2021-08-13
[9 empty] | 5135 | 71p | 1541131.4 | 5173883.87 | 3.4 ± 0.5 0.2 ± 0.2 | RL V | 1 1 | 3.4 (2.9-3.9) | Calculated using a dip of 80 ± 10. | A |  | 2010 Darfield Earthquake rupture. Preferred value | Quigley et al. (2012) | Nicola Litchfield | 2021-08-13
[9 empty] | 5136 | 71c | 1541148.21 | 5173884.26 | >3.8 ± 0.4 | RL | 1 | >3.8 (3.4-4.2) | Minimum because RL SED a minimum. | A | Fence line | 2010 Darfield Earthquake rupture. Measured from RTK profiles. | Quigley et al. (2012) | Nicola Litchfield | 2021-08-13
[9 empty] | 5137 | 72 | 1541415.53 | 5173896.79 | 2.7 ± 1.3 0.5 ± 0.3 | RL V | 1 1 | 2.7 (1.4-4) | Calculated using a dip of 80 ± 10. | B | Hedge, alluvial plains surface | 2010 Darfield Earthquake rupture. Measured using orthophoto (RL) and LiDAR data (V). | Quigley et al. (2012) | Nicola Litchfield | 2021-08-13
[9 empty] | 5138 | 73 | 1541713.72 | 5173902.46 | 2.6 ± 0.3 0.55 ± 0.25 | RL V | 1 1 | 2.7 (2.4-3) | Calculated using a dip of 80 ± 10. | A | Wire fence, alluvial plains surface | 2010 Darfield Earthquake rupture. Measured from RTK profiles (RL) and LiDAR data (V). | Quigley et al. (2012) | Nicola Litchfield | 2021-08-13
[9 empty] | 5139 | 74 | 1541778.77 | 5173903.7 | >2.5 ± 0.25 0.25 ± 0.2 | RL V | 1 1 | >2.5 (2.2-2.8) | Calculated using a dip of 80 ± 10. | A | Wire fence, alluvial plains surface | 2010 Darfield Earthquake rupture. Measured from RTK profiles (RL) and LiDAR data (V). | Quigley et al. (2012) | Nicola Litchfield | 2021-08-13
[9 empty] | 5140 | 75 | 1542033.43 | 5173908.52 | 3 ± 0.25 0.2 ± 0.3 | RL V | 1 1 | 3.1 (2.8-3.4) | Calculated using a dip of 80 ± 10. | A | Wire fence, alluvial plains surface | 2010 Darfield Earthquake rupture. Measured from RTK profiles (RL) and LiDAR data (V). | Quigley et al. (2012) | Nicola Litchfield | 2021-08-13
[9 empty] | 5141 | 76a | 1542389.64 | 5173871.81 | >1.9 ± 0.3 | RL | 1 | >1.9 (1.6-2.2) | Minimum because RL SED a minimum. | A | Wire fence | 2010 Darfield Earthquake rupture. Measured from RTK profiles. | Quigley et al. (2012) | Nicola Litchfield | 2021-08-13
[9 empty] | 5142 | 76p | 1542400.82 | 5173870.17 | 2 ± 0.25 0 ± 0.3 | RL V | 1 1 | 2.0 (1.7-2.3) | Calculated using a dip of 80 ± 10. | A |  | 2010 Darfield Earthquake rupture. Measured from RTK profiles (RL) and LIDAR data (V). Preferred value. | Quigley et al. (2012) | Nicola Litchfield | 2021-08-13
[9 empty] | 5143 | 97 | 1542407.77 | 5174812.22 | 0 0 | RL V | 1 | 0 | Observation beyond the end of the rupture to constrain the maximum length. | A | Fence line / drain, alluvial plains surface | 2010 Darfield Earthquake rupture. V measured from LiDAR data | Quigley et al. (2012) | Nicola Litchfield | 2021-08-13
[9 empty] | 5144 | 76b | 1542411.26 | 5173868.37 | 2 ± 0.25 | RL | 1 | ≥2 (0.75-2.25) | Likely a minimum because V component not measured. | A | Wire fence | 2010 Darfield Earthquake rupture. Measured from RTK profiles. | Quigley et al. (2012) | Nicola Litchfield | 2021-08-13
[9 empty] | 5145 | 80rtk | 1542675.77 | 5174812.3 | 0.7 ± 0.4 | RL | 1 | ≥0.7 (0.3-1.1) | Likely a minimum because V component not measured. | A | Road centre line | 2010 Darfield Earthquake rupture. Measured from RTK profiles. | Quigley et al. (2012) | Nicola Litchfield | 2021-08-13
[9 empty] | 5146 | 80tc | 1542675.77 | 5174812.3 | 0.45 ± 0.3 | RL | 1 | ≥0.45 (0.15-0.75) | Likely a minimum because V component not measured. | A |  | 2010 Darfield Earthquake rupture. Measured with Tape and Compass | Quigley et al. (2012) | Nicola Litchfield | 2021-08-13
[9 empty] | 5147 | 80p | 1542675.77 | 5174812.3 | 0.6 ± 0.4 0.1 ± 0.1 | RL V | 1 1 | ≥0.6 (0.2-1) | Calculated using a dip of 80 ± 10. | A |  | 2010 Darfield Earthquake rupture. Preferred value | Quigley et al. (2012) | Nicola Litchfield | 2021-08-13
[9 empty] | 5148 | 77a | 1543082.1 | 5173901.87 | 1.1 ± 0.25 | RL | 1 | ≥1.1 (0.85-1.35) | Likely a minimum because V component not measured. | A | Wire fence | 2010 Darfield Earthquake rupture. Measured from RTK profiles. | Quigley et al. (2012) | Nicola Litchfield | 2021-08-13
[9 empty] | 5149 | 77b | 1543094.75 | 5173901.79 | 1.2 ± 0.25 | RL | 1 | ≥1.2 (0.95-1.45) | Likely a minimum because V component not measured. | A | Road centre line | 2010 Darfield Earthquake rupture. Measured from RTK profiles. | Quigley et al. (2012) | Nicola Litchfield | 2021-08-13
[9 empty] | 5150 | 77tc | 1543095.31 | 5173901.84 | 0.8 ± 0.3 | RL | 1 | ≥0.8 (0.5-1.1) | Likely a minimum because V component not measured. | A |  | 2010 Darfield Earthquake rupture. Measured with Tape and Compass | Quigley et al. (2012) | Nicola Litchfield | 2021-08-13
[9 empty] | 5151 | 77p | 1543095.31 | 5173901.84 | 1 ± 0.25 0.25 ± 0.2 | RL V | 1 1 | 1.0 (0.7-1.3) | Calculated using a dip of 80 ± 10. | A |  | 2010 Darfield Earthquake rupture. Measured from RTK profiles. Preferred value. | Quigley et al. (2012) | Nicola Litchfield | 2021-08-13
[9 empty] | 5152 | 77c | 1543102.27 | 5173901.75 | 0.7 ± 0.2 | RL | 1 | ≥0.7 (0.5-0.9) | Likely a minimum because V component not measured. | B | Power poles | 2010 Darfield Earthquake rupture. Measured from RTK profiles. | Quigley et al. (2012) | Nicola Litchfield | 2021-08-13
[9 empty] | 5153 | 81a | 1543378.07 | 5174943.76 | <1.5 ± 0.3 | RL | 1 | ≥1.5 (1.2-1.8) | Likely a minimum because V component not measured. | A | Fence line | 2010 Darfield Earthquake rupture. Measured from RTK profiles. | Quigley et al. (2012) | Nicola Litchfield | 2021-08-13
[9 empty] | 5154 | 81p | 1543378.65 | 5174943.66 | 1.3 ± 0.4 0.25 ± 0.25 | RL V | 1 1 | 1.3 (0.9-1.7) | Calculated using a dip of 80 ± 10. | A |  | 2010 Darfield Earthquake rupture. Measured from RTK profiles (RL) and LiDAR data (V). Preferred value. | Quigley et al. (2012) | Nicola Litchfield | 2021-08-13
[9 empty] | 5155 | 81b | 1543379.43 | 5174943.48 | >0.9 ± 0.2 | RL | 1 | >0.9 (0.7-1.1) | Minimum because RL SED a minimum. | A | Fence posts | 2010 Darfield Earthquake rupture. Measured from RTK profiles. | Quigley et al. (2012) | Nicola Litchfield | 2021-08-13
[9 empty] | 5156 | 78 | 1543421.45 | 5173899.78 | >0.35 ± 0.25 0.25 ± 0.2 | RL V | 1 1 | >0.4 (0.1-0.7) | Calculated using a dip of 80 ± 10. | A | Wire fence, alluvial plains surface | 2010 Darfield Earthquake rupture. Measured from RTK profiles (RL) and LIDAR data (V). | Quigley et al. (2012) | Nicola Litchfield | 2021-08-13
[9 empty] | 5157 | 82 | 1543622.08 | 5174894.34 | 1.3 ± 0.3 0.5 ± 0.5 | RL V | 1 1 | 1.4 (1.1-1.7) | Calculated using a dip of 80 ± 10. | A | Wire fence, alluvial plains surface | 2010 Darfield Earthquake rupture. Measured from RTK profiles (RL) and LiDAR data (V). | Quigley et al. (2012) | Nicola Litchfield | 2021-08-13
[9 empty] | 5158 | 83 | 1543829.58 | 5174855.88 | >1.1 ± 0.25 0.55 ± 0.25 | RL V | 1 1 | >1.2 (0.8-1.5) | Calculated using a dip of 80 ± 10. | A | Wire fence, alluvial plains surface | 2010 Darfield Earthquake rupture. Measured from RTK profiles (RL) and LiDAR data (V). | Quigley et al. (2012) | Nicola Litchfield | 2021-08-13
[9 empty] | 5159 | 84 | 1544032.41 | 5174831.44 | 1.6 ± 0.3 0.15 ± 0.25 | RL V | 1 1 | 1.6 (1.3-1.9) | Calculated using a dip of 80 ± 10. | A | Wire fence, alluvial plains surface | 2010 Darfield Earthquake rupture. Measured from RTK profiles (RL) and LiDAR data (V). | Quigley et al. (2012) | Nicola Litchfield | 2021-08-13
[9 empty] | 5160 | 85 | 1544112.74 | 5174821.65 | 1.5 ± 0.3 >0.25 ± 0.1 | RL V | 1 1 | >1.5 (1.2-1.8) | Calculated using a dip of 80 ± 10. | A | Wire fence / hedge, alluvial plains surface | 2010 Darfield Earthquake rupture. Measured from RTK profiles (RL) and LiDAR data (V). | Quigley et al. (2012) | Nicola Litchfield | 2021-08-13
[9 empty] | 5161 | 79 | 1544221.66 | 5173894.85 | 0 | RL | 1 | 0 | Observation beyond the end of the rupture to constrain the maximum length. | A | Wire fence | 2010 Darfield Earthquake rupture. Measured from RTK profiles. | Quigley et al. (2012) | Nicola Litchfield | 2021-08-13
[9 empty] | 5162 | 86 | 1544303.83 | 5174801.33 | 1.1 ± 0.3 0.15 ± 0.15 | RL V | 1 1 | 1.1 (0.8-1.4) | Calculated using a dip of 80 ± 10. | A | Wire fence, alluvial plains surface | 2010 Darfield Earthquake rupture. Measured from RTK profiles (RL) and LiDAR data (V). | Quigley et al. (2012) | Nicola Litchfield | 2021-08-13
[9 empty] | 5163 | 87 | 1545213.52 | 5174836.26 | >0.8 ± 0.5 | RL | 1 | >0.8 (0.3-1.3) | Minimum because RL SED a minimum. | B | Wire fence | 2010 Darfield Earthquake rupture. Measured using orthophoto. | Quigley et al. (2012) | Nicola Litchfield | 2021-08-13
[9 empty] | 5164 | 88a | 1545931.71 | 5174811.65 | 1.4 ± 0.5 | RL | 1 | 1.4 (0.9-1.9) | Likely a minimum because V component not measured. | A | Fence | 2010 Darfield Earthquake rupture. Measured from RTK profiles. | Quigley et al. (2012) | Nicola Litchfield | 2021-08-13
[9 empty] | 5165 | 88tc | 1545934.33 | 5174811.59 | 0.9 ± 0.2 | RL | 1 | 0.9 (0.7-1.1) | Likely a minimum because V component not measured. | A |  | 2010 Darfield Earthquake rupture. Measured with Tape and Compass | Quigley et al. (2012) | Nicola Litchfield | 2021-08-13
[9 empty] | 5166 | 88p | 1545934.33 | 5174811.59 | 1.1 ± 0.4 0.4 ± 0.35 | RL V | 1 1 | 1.2 (0.8-1.6) | Calculated using a dip of 80 ± 10. | A |  | 2010 Darfield Earthquake rupture. Preferred value | Quigley et al. (2012) | Nicola Litchfield | 2021-08-13
[9 empty] | 5167 | 88b | 1545936.47 | 5174811.53 | 1 ± 0.5 | RL | 1 | ≥1 (0.5-1.5) | Likely a minimum because V component not measured. | A | Roadside | 2010 Darfield Earthquake rupture. Measured using orthophoto. | Quigley et al. (2012) | Nicola Litchfield | 2021-08-13
[9 empty] | 5168 | 90 | 1546321.03 | 5174777.36 | >1.2 ± 0.3 0.4 ± 0.3 | RL V | 1 1 | >1.3 (1-1.6) | Calculated using a dip of 80 ± 10. | A | Wire fence line, alluvial plains surfface | 2010 Darfield Earthquake rupture. Measured from RTK profiles (RL) and LiDAR data (V). | Quigley et al. (2012) | Nicola Litchfield | 2021-08-13
[9 empty] | 5169 | 89 | 1546154.75 | 5174792.64 | >0.7 ± 0.5 0.45 ± 0.25 | RL V | 1 1 | >0.8 (0.5-1.1) | Calculated using a dip of 80 ± 10. | A | Crop row / wire, alluvial plains surface | 2010 Darfield Earthquake rupture. Measured using orthophoto (RL) and LiDAR data (V). | Quigley et al. (2012) | Nicola Litchfield | 2021-08-13
[9 empty] | 5170 | 91 | 1546364.22 | 5174773.39 | 1 ± 0.25 0.5 ± 0.3 | RL V | 1 1 | 1.1 (0.8-1.4) | Calculated using a dip of 80 ± 10. | A | Wire fence line, alluvial plains surfface | 2010 Darfield Earthquake rupture. Measured from RTK profiles (RL) and LiDAR data (V). | Quigley et al. (2012) | Nicola Litchfield | 2021-08-13
[9 empty] | 5171 | 92a | 1547140.42 | 5174848.3 | 1.7 ± 0.5 | RL | 1 | ≥1.7 (1.2-2.2) | Likely a minimum because V component not measured. | B |  | 2010 Darfield Earthquake rupture. Measured from RTK profiles. | Quigley et al. (2012) | Nicola Litchfield | 2021-08-13
[9 empty] | 5172 | 92tc | 1547147.22 | 5174848.73 | 1.5 ± 0.3 | RL | 1 | ≥1.5 (1.2-1.8) | Likely a minimum because V component not measured. | A |  | 2010 Darfield Earthquake rupture. Measured with Tape and Compass | Quigley et al. (2012) | Nicola Litchfield | 2021-08-13
[9 empty] | 5173 | 92 | 1547147.22 | 5174848.73 | 1.6 ± 0.4 0.2 ± 0.2 | RL V | 1 1 | 1.6 (1.2-2) | Calculated using a dip of 80 ± 10. | A |  | 2010 Darfield Earthquake rupture. Preferred value. | Quigley et al. (2012) | Nicola Litchfield | 2021-08-13
[9 empty] | 5174 | 92b | 1547153.08 | 5174848.56 | 1.6 ± 0.4 | RL | 1 | ≥1.6 (1.2-2) | Likely a minimum because V component not measured. | A | Road centre line | 2010 Darfield Earthquake rupture. Measured from RTK profiles. | Quigley et al. (2012) | Nicola Litchfield | 2021-08-13
[9 empty] | 5175 | 93a | 1547532.67 | 5174865.89 | 1.3 ± 0.3 | RL | 1 | ≥1.3 (1-1.6) | Likely a minimum because V component not measured. | A | Railway line | 2010 Darfield Earthquake rupture. Measured from RTK profiles. | Quigley et al. (2012) | Nicola Litchfield | 2021-08-13
[9 empty] | 5176 | 93tc | 1547536.44 | 5174866.04 | 1.1 ± 0.3 | RL | 1 | ≥1.1 (0.8-1.4) | Likely a minimum because V component not measured. | A |  | 2010 Darfield Earthquake rupture. Measured with Tape and Compass | Quigley et al. (2012) | Nicola Litchfield | 2021-08-13
[9 empty] | 5177 | 93p | 1547536.44 | 5174866.04 | 1.2 ± 0.3 0.7 ± 0.2 | RL V | 1 1 | 1.4 (1.1-1.7) | Calculated using a dip of 80 ± 10. | A |  | 2010 Darfield Earthquake rupture. Preferred value. | Quigley et al. (2012) | Nicola Litchfield | 2021-08-13
[9 empty] | 5178 | 93b | 1547540.96 | 5174866.24 | 1.2 ± 0.3 | RL | 1 | ≥1.2 (0.9-1.5) | Likely a minimum because V component not measured. | A | Power poles | 2010 Darfield Earthquake rupture. Measured from RTK profiles. | Quigley et al. (2012) | Nicola Litchfield | 2021-08-13
[9 empty] | 5179 | 94 | 1548346.1 | 5174937.66 | 1.2 ± 0.3 0.15 ± 0.15 | RL V | 1 1 | 1.2 (0.8-1.5) | Calculated using a dip of 80 ± 10. | A | Deer fence, alluvial plains surface | 2010 Darfield Earthquake rupture. Measured with Tape and Compass | Quigley et al. (2012) | Nicola Litchfield | 2021-08-13
[9 empty] | 5180 | 95 | 1549479.2 | 5175260.73 | 0.2 ± 0.2 | RL | 1 | >0.2 (0-0.4) | Minimum because RL component not measured. | A | Deer fence | 2010 Darfield Earthquake rupture. Measured with Tape and Compass | Quigley et al. (2012) | Nicola Litchfield | 2021-08-13
[9 empty] | 5181 | 96 | 1549712.42 | 5175269.82 | 0 0 | RL V | 1 1 | 0 | Observation beyond the end of the rupture to constrain the maximum length. | A | Road, alluvial plains surface | 2010 Darfield Earthquake rupture. V measured from LiDAR data | Quigley et al. (2012) | Nicola Litchfield | 2021-08-13
[9 empty] | 5184 | 9 | 1522846.32 | 5173672.45 | <1.65 ± 0.1 | V | 1 | >1.65 (1.55-1.75) | Likely a minimum because RL component not measured. | A | Alluvial plains surface | 2010 Darfield Earthquake rupture. Measured from LiDAR profile. | Quigley et al. (2012) | Nicola Litchfield | 2021-08-13
[9 empty] | 5186 | 116 | 1524769.4068 | 5172825.7809 | <1.55 ± 0.1 | V | 1 | >1.55 (1.45-1.65) | Likely a minimum because RL component not measured. | A | Alluvial plains surface | 2010 Darfield Earthquake rupture. Measured from LiDAR profile. | Quigley et al. (2012) | Nicola Litchfield | 2021-08-13
[9 empty] | 5189 | 111 | 1528319.9138 | 5172579.5072 | <0.85 ± 0.1 | V | 1 | >0.85 (0.75-0.95) | Likely a minimum because RL component not measured. | A | Alluvial plains surface | 2010 Darfield Earthquake rupture. Measured from LiDAR profile. | Quigley et al. (2012) | Nicola Litchfield | 2021-08-13
[9 empty] | 5193 | 117 | 1523758.0763 | 5173323.6645 | >0.15 ± 0.1 | V | 1 | >0.15 (0.05-0.25) | Minimum because RL component not measured. | A | Alluvial plains surface | 2010 Darfield Earthquake rupture. Measured from LiDAR profile. | Quigley et al. (2012) | Nicola Litchfield | 2021-08-13
[9 empty] | 5195 | 113 | 1526777.0524 | 5172729.6455 | >0.15 ± 0.1 | V | 1 | >0.15 (0.14-0.16) | Likely a minimum because RL component not measured. | B | Alluvial plains surface | 2010 Darfield Earthquake rupture. Measured from LiDAR profile. | Quigley et al. (2012) | Nicola Litchfield | 2021-08-13
[9 empty] | 5197 | 120 | 1522610.063 | 5173993.6729 | 1.3 ± 0.2 | V | 1 | >1.3 (1.1-1.5) | Minimum because RL component not measured. | A | Alluvial plains surface | 2010 Darfield Earthquake rupture. Measured from LiDAR profile. | Quigley et al. (2012) | Nicola Litchfield | 2021-08-13
[9 empty] | 5198 | 119 | 1522733.3238 | 5173791.4332 | 1.45 ± 0.2 | V | 1 | >1.45 (1.25-1.7) | Minimum because RL component not measured. | A | Alluvial plains surface | 2010 Darfield Earthquake rupture. Measured from LiDAR profile. | Quigley et al. (2012) | Nicola Litchfield | 2021-08-13
[9 empty] | 5199 | 118 | 1523061.0382 | 5173529.7182 | 1.15 ± 0.3 | V | 1 | >1.15 (0.85-0.45) | Minimum because RL component not measured. | B | Alluvial plains surface | 2010 Darfield Earthquake rupture. Measured from LiDAR profile. | Quigley et al. (2012) | Nicola Litchfield | 2021-08-13
[9 empty] | 5202 | 115 | 1524874.4892 | 5172753.6465 | 0.8 ± 0.4 | V | 1 | >0.8 (0.4-1.2) | Minimum because RL component not measured. | A | Alluvial plains surface | 2010 Darfield Earthquake rupture. Measured from LiDAR profile. | Quigley et al. (2012) | Nicola Litchfield | 2021-08-13
[9 empty] | 5203 | 114 | 1524958.1266 | 5172696.6729 | 0.7 ± 0.4 | V | 1 | >0.7 (0.3-1.1) | Minimum because RL component not measured. | B | Alluvial plains surface | 2010 Darfield Earthquake rupture. Measured from LiDAR profile. | Quigley et al. (2012) | Nicola Litchfield | 2021-08-13
[9 empty] | 5206 | 112 | 1527802.6286 | 5172578.5981 | 0.55 ± 0.4 | V | 1 | >0.55 (0.15-0.95) | Minimum because RL component not measured. | A | Alluvial plains surface | 2010 Darfield Earthquake rupture. Measured from LiDAR profile. | Quigley et al. (2012) | Nicola Litchfield | 2021-08-13
[9 empty] | 5208 | 110 | 1529246.2998 | 5172584.0527 | 0.35 ± 0.2 | V | 1 | >0.35 (0.15-0.5) | Minimum because RL component not measured. | A | Alluvial plains surface | 2010 Darfield Earthquake rupture. Measured from LiDAR profile. | Quigley et al. (2012) | Nicola Litchfield | 2021-08-13
[9 empty] | 5211 | 108 | 1530374.5089 | 5172689.5098 | 0.2 ± 0.2 | V | 1 | >0.2 (0-0.4) | Minimum because RL component not measured. | A | Alluvial plains surface | 2010 Darfield Earthquake rupture. Measured from LiDAR profile. | Quigley et al. (2012) | Nicola Litchfield | 2021-08-13
[9 empty] | 5212 | 107 | 1530546.3312 | 5172711.3285 | 0.15 ± 0.15 | V | 1 | >0.15 (0-0.3) | Minimum because RL component not measured. | A | Alluvial plains surface | 2010 Darfield Earthquake rupture. Measured from LiDAR profile. | Quigley et al. (2012) | Nicola Litchfield | 2021-08-13
[9 empty] | 5213 | 106 | 1530689.0619 | 5172754.966 | 0.2 ± 0.2 | V | 1 | >0.2 (0-0.4) | Minimum because RL component not measured. | A | Alluvial plains surface | 2010 Darfield Earthquake rupture. Measured from LiDAR profile. | Quigley et al. (2012) | Nicola Litchfield | 2021-08-13
[9 empty] | 5216 | 105 | 1531492.993 | 5172861.2639 | 0.6 ± 0.2 | V | 1 | >0.6 (0.4-0.8) | Minimum because RL component not measured. | A | Alluvial plains surface | 2010 Darfield Earthquake rupture. Measured from LiDAR profile. | Quigley et al. (2012) | Nicola Litchfield | 2021-08-13
[9 empty] | 5217 | 104 | 1531696.4 | 5172841.1917 | 0.35 ± 0.2 | V | 1 | >0.35 (0.15-0.55) | Minimum because RL component not measured. | A | Alluvial plains surface | 2010 Darfield Earthquake rupture. Measured from LiDAR profile. | Quigley et al. (2012) | Nicola Litchfield | 2021-08-13
[9 empty] | 5218 | 103 | 1531939.707 | 5172876.6078 | 0.3 ± 0.3 | V | 1 | >0.3 (0-0.6) | Minimum because RL component not measured. | A | Alluvial plains surface | 2010 Darfield Earthquake rupture. Measured from LiDAR profile. | Quigley et al. (2012) | Nicola Litchfield | 2021-08-13
[9 empty] | 5226 | 102 | 1533424.8956 | 5172853.1914 | 0.65 ± 0.25 | V | 1 | >0.65 (0.4-0.9) | Minimum because RL component not measured. | A | Alluvial plains surface | 2010 Darfield Earthquake rupture. Measured from LiDAR profile. | Quigley et al. (2012) | Nicola Litchfield | 2021-08-13
[9 empty] | 5276 | 121 | 1543620.35 | 5173901.49 | 0.15 ± 0.15 | V | 1 | >0.15 (0-0.3) | Minimum because RL component not measured. | A | Alluvial plains surface | 2010 Darfield Earthquake rupture. Measured from LiDAR profile. | Quigley et al. (2012) | Nicola Litchfield | 2021-08-13
[9 empty] | 5277 | 123 | 1544650.93 | 5174856.56 | <0.75 ± 0.1 | V | 1 | ≥0.75 (0.65-0.85) | Likely a minimum because RL component not measured. | B | Alluvial plains surface | 2010 Darfield Earthquake rupture. Measured from LiDAR profile. | Quigley et al. (2012) | Nicola Litchfield | 2021-08-13
Heavers Creek | No CFM fault | N/A | N/A | N/A | N/A | N/A | N/A | N/A | 705 | Sites 42, 46 | 1682178 | 5350585 | 0.25 ± 0.4 1.1 ± 0.5 | RL V | 1 1 | 1.1 (0.6-1.8) | Calculated using a dip of 80 ± 10 from Litchfield et al. (2018) | A | Farm track | 2016 Kaikōura Earthquake rupture. Measured using RTK GPS. | Kearse et al. (2018) | Nicola Litchfield | 2021-01-15
Hope | Hope: Conway | 547 | Dextral |  | 80 ± 10 | 180 ± 20 |  |  | 446 | Hossack Station Offset A SED | 1597725.1487 | 5290432.8543 | 2.4 ± 0.4 | RL | 1 | 2.4 (2.0-2.8) | No mention of V displacement, so assume pure RL. | B | Channel | 12 ± 2 m offset inferred to be from 5 events dated at the Greenburn trench site (Hatem et al., 2019). Also considered could be 4 events, which would give 3.0 ± 0.5 m. | Hatem et al. (2020) | Nicola Litchfield | 2020-10-28
[9 empty] | 659 | Terako Marker T | 1614840.5528 | 5298235.662 | 3 ± 0.5 | RL | 1 | 3 (2.5-3.5) | V considered to be low so consider represent net SED | A | Riser? | Measured by back-slip of LiDAR data. Smallest offset measured so assumed SED. | Beaupêtre et al. (2012) | Nicola Litchfield | 2021-01-13
[9 empty] | 660 | Terako Marker U | 1614852.8507 | 5298239.2636 | 3 ± 0.5 | RL | 1 | 3 (2.5-3.5) | V considered to be low so consider represent net SED | A | Riser? | Measured by back-slip of LiDAR data. Smallest offset measured so assumed SED. | Beaupêtre et al. (2012) | Nicola Litchfield | 2021-01-13
[10 empty] | Terako surface markers combined |  |  | 3.3 ± 1 | RL | 18 | 3.3 (2.3-4.3) | V considered to be low so consider represent net SED | A | Risers and channels | Measured by back-slip of LiDAR data of a flight of degradation terraces and channels, total range 3-200 m. Analysed peaks in summed pdf curve and histogram of differences between successive offsets. Smallest difference peak considered best value. | Beaupêtre et al. (2012) | Nicola Litchfield | 2021-01-13
[10 empty] | Terako subsurface markers |  |  | 4.4 ± 1 | RL | 48 | 4.4 (3.4-5.4) | V considered to be low so consider represent net SED | B | Buried channels | Measured by back-slip of pseudo 3D GPR data, total range 6-108 m. Analysed peaks in summed pdf curve and histogram of differences between successive offsets. Smallest difference peak considered best value. | Beaupêtre et al. (2012) | Nicola Litchfield | 2021-01-13
[10 empty] | Terako surface and subsurface markers combined |  |  | 3.2 ± 1 | RL | 66 | 3.2 (2.2-4.2) | V considered to be low so consider represent net SED | B | Risers and channels | Analysed peaks in summed pdf curve and histogram of differences between successive offsets. Smallest difference peak considered best value. | Beaupêtre et al. (2012) | Nicola Litchfield | 2021-01-13
[9 empty] | 666 | 7-g | 1610142 | 5295708 | 3.8 +1.4/-1.1 | RL | 12 | 3.8 (2.7-5.2) | V considered to be low so consider represent net SED | A | Channel | Measured by back-slip of LiDAR data using 4 datasets and by 3 different people. Interpreted to be the last event. | Manighetti et al. (2015) | Nicola Litchfield | 2021-01-14
[9 empty] | 667 | 16-n, 17-o | 1611046 | 5296089 | 4.3 +1.3/-0.5 | RL | 24 | 4.3 (3.8-5.6) | V considered to be low so consider represent net SED | A | Channel (two sides) | Measured by back-slip of LiDAR data using 4 datasets and by 3 different people. Interpreted to be the last event. | Manighetti et al. (2015) | Nicola Litchfield | 2021-01-14
[9 empty] | 668 | 74-bu, 75-bv, 75'-bv' | 1617989 | 5299912 | 3.5 +1/-2 | RL | 36 | 3.5 (1.5-5.5) | V considered to be low so consider represent net SED | A | Channel, Ridge crests | Measured by back-slip of LiDAR data using 4 datasets and by 3 different people. Interpreted to be the last event. | Manighetti et al. (2015) | Nicola Litchfield | 2021-01-14
[9 empty] | 669 | 83-ce | 1619228 | 5300569 | 3.7 +1/-1.2 | RL | 12 | 3.7 (2.5-4.7) | V considered to be low so consider represent net SED | A | Channel | Measured by back-slip of LiDAR data using 4 datasets and by 3 different people. Interpreted to be the last event. | Manighetti et al. (2015) | Nicola Litchfield | 2021-01-14
[9 empty] | 670 | 84-cf, 85-cg, 86-ch | 1619314 | 5300565 | 4.7 +1/-0.5 | RL | 36 | 4.7 (4.2-5.7) | V considered to be low so consider represent net SED | A | Alluvial fan edge, channel | Measured by back-slip of LiDAR data using 4 datasets and by 3 different people. Interpreted to be the last event. | Manighetti et al. (2015) | Nicola Litchfield | 2021-01-14
[9 empty] | 671 | 88-ci | 1619319 | 5300609 | 4.2 +1/-0.5 | RL | 12 | 4.2 (3.7-4.7) | V considered to be low so consider represent net SED | A | Channel | Measured by back-slip of LiDAR data using 4 datasets and by 3 different people. Interpreted to be the last event. | Manighetti et al. (2015) | Nicola Litchfield | 2021-01-14
[9 empty] | 672 | 101-cu, 102-cv | 1621677 | 5301807 | 4.4 +1.8/-1.9 | RL | 24 | 4.4 (2.5-6.2) | V considered to be low so consider represent net SED | A | Bumps and troughs | Measured by back-slip of LiDAR data using 4 datasets and by 3 different people. Interpreted to be the last event. | Manighetti et al. (2015) | Nicola Litchfield | 2021-01-14
[9 empty] | 673 | 135-ed, 136-ee | 1625857 | 5303681 | 3.9 +1.1/-1.5 | RL | 24 | 3.9 (2.4-5) | V considered to be low so consider represent net SED | A | Channel sides | Measured by back-slip of LiDAR data using 4 datasets and by 3 different people. Interpreted to be the last event. | Manighetti et al. (2015) | Nicola Litchfield | 2021-01-14
[9 empty] | 674 | 139-ch, 140-ci | 1625971 | 5303730 | 4.5 +1.1/-0.5 | RL | 24 | 4.5 (4-5.6) | V considered to be low so consider represent net SED | A | Channel sides | Measured by back-slip of LiDAR data using 4 datasets and by 3 different people. Interpreted to be the last event. | Manighetti et al. (2015) | Nicola Litchfield | 2021-01-14
[9 empty] | 675 | 181-fw | 1630471 | 5305632 | 3.7 +1/-1.5 | RL | 12 | 3.7 (2.2-4.7) | V considered to be low so consider represent net SED | A | Channel | Measured by back-slip of LiDAR data using 4 datasets and by 3 different people. Interpreted to be the last event. | Manighetti et al. (2015) | Nicola Litchfield | 2021-01-14
[10 empty] | Smallest offsets (666-675) combined |  |  | 4.2 ± 1.2 | RL | 216 | 4.2 (3-5.4) | V considered to be low so consider represent net SED | A | Various | Peak of pdf curve | Manighetti et al. (2015) | Nicola Litchfield | 2021-01-14
[10 empty] | COPD curve quality 1 and 2 |  |  | 4.2 ± 1.2 | RL |  | 4.2 (3-4.4) | V considered to be low so consider represent net SED | A | Various | Smallest peak on COPD curve of the quality 1 and 2 measurements of a range of size offsets. COPD curves for just quality 1 and quality 2 on their own have the same peak. | Manighetti et al. (2015) | Nicola Litchfield | 2021-01-14
[10 empty] | Incremental slips that separate successive COPD values - quality 1 |  |  | 4.2 +1.3/-0.9 | RL |  | 4.2 (3.3-5.5) | V considered to be low so consider represent net SED | A | Various | Pdf and histograms of the smallest difference between COPD curve peaks | Manighetti et al. (2015) | Nicola Litchfield | 2021-01-14
[10 empty] | Incremental slips that separate successive COPD values - quality 2 |  |  | 4.5 +1.8/-1.0 | RL |  | 4.5 (3.5-6.3) | V considered to be low so consider represent net SED | A | Various | Pdf and histograms of the smallest difference between COPD curve peaks | Manighetti et al. (2015) | Nicola Litchfield | 2021-01-14
[10 empty] | Incremental slips that separate successive COPD values - quality 1 |  |  | 4.5 +2.0/-1.4 | RL |  | 4.5 (3.1-6.5) | V considered to be low so consider represent net SED | A | Various | Pdf and histograms of the smallest difference between COPD curve peaks | Manighetti et al. (2015) | Nicola Litchfield | 2021-01-14
Hope | Hope: Hope River | 552 | Dextral | Reverse | 70 ± 10 | 160 ± 20 |  |  | 649 | Glyn Wye Homestead fence | 1559988.2972 | 5283847.3237 | 1.5 | RL | 1 | 1.5 | No mention of V displacement, so assume pure RL. | B | Fence | 1888 earthquake offset measured by McKay (1890) and presumable converted to m by Cowan (1989). No uncertainties reported. | Cowan (1989, 1991) | Nicola Litchfield | 2021-01-11
[9 empty] | 650 | Fence 1.35 km west of Glyn Wye | 1556638.1546 | 5283421.3187 | 2.6 | RL | 1 | 2.6 | No mention of V displacement, so assume pure RL. | B | Fence | 1888 earthquake offset measured by McKay (1890) and presumable converted to m by Cowan (1989). No uncertainties reported. | Cowan (1989, 1991) | Nicola Litchfield | 2021-01-11
[9 empty] | 651 | Glyn Wye Moraine terminus fence | 1555907.1613 | 5283329.1547 | 2.4 | RL | 1 | 2.4 | No mention of V displacement, so assume pure RL. | B | Fence | 1888 earthquake offset measured by McKay (1890) and presumable converted to m by Cowan (1989). No uncertainties reported. | Cowan (1989, 1991) | Nicola Litchfield | 2021-01-11
[9 empty] | 639 | 2403D | 1520212.7991 | 5272874.7158 | ≥2.1 0.56 | RL V | 1 1 | ≥2.2 (1.6-2.6) | Calculated using CFM dip and inferred uncertainties of ±0.5 m. | C | Riser | Smallest offset inferred to be from 1 event. | Langridge (2004) | Nicola Litchfield | 2021-01-11
[9 empty] | 640 | 2113D | 1521606.992 | 5273333.1619 | 3.8 2 | RL V | 1 1 | 4.4 (3.3-5.2) | Calculated using CFM dip and inferred uncertainties of ±0.5 m. | C | Fan | Smallest offset inferred to be from 1 event. | Langridge (2004) | Nicola Litchfield | 2021-01-11
[9 empty] | 641 | 2114D | 1521649.5894 | 5273339.7959 | 3.2 1.8 | RL V | 1 1 | 3.7 (3.0-4.6) | Calculated using CFM dip and inferred uncertainties of ±0.5 m. | C | Fan | Smallest offset inferred to be from 1 event. | Langridge (2004) | Nicola Litchfield | 2021-01-11
[9 empty] | 642 | 2120D | 1521523.1937 | 5273313.6089 | 2.3 | RL | 1 | 2.3 (1.8-2.8) | No V measured so assume pure RL. Inferred uncertainties of ±0.5 m. | C | Fan | Smallest offset inferred to be from 1 event. | Langridge (2004) | Nicola Litchfield | 2021-01-11
[9 empty] | 643 | 0301E | 1530571.864 | 5276886.977 | 2.5 1 | RL V | 1 1 | 6.7 (5.8-7.8) | Calculated using CFM dip and inferred uncertainties of ±0.5 m. | C | Channel | Smallest offset inferred to be from 1 event. | Langridge (2004) | Nicola Litchfield | 2021-01-11
[9 empty] | 644 | 0302E | 1530613.6103 | 5276896.9166 | 3.4 1 | RL V | 1 1 | 2.7 (2.1-3.5) | Calculated using CFM dip and inferred uncertainties of ±0.5 m. | C | Channel | Smallest offset inferred to be from 1 event. | Langridge (2004) | Nicola Litchfield | 2021-01-11
[9 empty] | 645 | 0304E | 1530449.1897 | 5276869.5231 | 3.4 <1 | RL V | 1 1 | <3.6 (2.9-4.3) | Calculated using CFM dip and inferred uncertainties of ±0.5 m. | C | Channel | Smallest offset inferred to be from 1 event. | Langridge (2004) | Nicola Litchfield | 2021-01-11
[9 empty] | 646 | 2808D | 1524321.9844 | 5274216.7023 | 4.7 4-5 | RL V | 1 1 | 3.6 (2.9-4.3) | Calculated using CFM dip and inferred uncertainties of ±0.5 m. | C | Fan | Smallest offset inferred to be from 1 event. | Langridge (2004) | Nicola Litchfield | 2021-01-11
[9 empty] | 648 | Matagouri Flat | 1520242.0268 | 5272884.359 | 4.5 ± 0.6 0.6 ± 0.2 | RL V | 4 4 | 4.5 (3.9-5.2) | Calculated using CFM dip. | A | Riser, channel | Three LiDAR measurements of 3 adjacent features and 1 field measurement. | Langridge et al. (2013) | Nicola Litchfield | 2021-01-11
[9 empty] | 656 | Matagouri Flat 7 | 1520519.0404 | 5272973.2803 | 3 ± 0.4 | RL | 3 | 3 (2.6-3.4) | RL SR considered to be net SR as V measurements not considered representative. Preferred is midpoint of range. | A | Riser | Smallest offset inferred to be from 1 event. From LiDAR data. Offset measured 3 times to quantify uncertainities. | Khajavi et al. (2018) | Nicola Litchfield | 2021-01-12
[9 empty] | 657 | Hope River 11 | 1542539.6809 | 5281679.7364 | 2.6 ± 0.3 | RL | 1 | 2.6 (2.3-2.9) | RL SR considered to be net SR as V measurements not considered representative. Preferred is midpoint of range. | A | Debris deposit | Smallest offset inferred to be from 1 event. Field measurement. | Khajavi et al. (2018) | Nicola Litchfield | 2021-01-12
[9 empty] | 658 | Hope River 20 | 1542876 | 5281817 | 3 ± 0.5 | RL | 1 | 3 (2.5-3.5) | RL SR considered to be net SR as V measurements not considered representative. Preferred is midpoint of range. | A | Ridge | Smallest offset inferred to be from 1 event. Field measurement. | Khajavi et al. (2018) | Nicola Litchfield | 2021-01-12
[10 empty] | Landslip Stream to Hope River |  |  | 3 ± 0.6 | RL | 21 | 3 (2.4-3.6) | RL SR considered to be net SR as V measurements not considered representative. Preferred is midpoint of range. | A | Various | Monte Carlo sampling of 21 offsets of ≤15 m from LiDAR and field measurements. Grouped into "steps" of 2.91 ± 0.54 m (1 event), 5.07 ± 1.16 m (2 events), 7.47 ± 1.28 m (3 events), 10.18 ± 1.75 m (4 events) and 14.77 ± 1.72 m (5 events). | Khajavi et al. (2018) | Nicola Litchfield | 2021-01-12
Hope | Hope: Hurunui | 553 | Dextral | Reverse | 70 ± 10 | 160 ± 20 |  |  | 637 | 1704G | 1512822.2298 | 5270762.6398 | 2.8-4.9 6 | RL V | 1 1 | 7.5 (6.2-9.0) | Calculated using CFM dip and inferred V uncertainties of ±0.5 m. | C | Pond | Smallest offset inferred to be from 1 event. | Langridge (2004) | Nicola Litchfield | 2021-01-11
[9 empty] | 638 | 1705G | 1513622.0342 | 5270962.4901 | 3.8 1.5-2 | RL V | 1 1 | 4.2 (3.6-4.9) | Calculated using CFM dip and inferred H uncertainties of ±0.5 m. | C | Riser | Smallest offset inferred to be from 1 event. | Langridge (2004) | Nicola Litchfield | 2021-01-11
Hundalee | Hundalee | 630 | Reverse | Dextral | 55 (55-65) | 110 ± 20 |  |  | 5339 | SH1 Hundalee | 1635215.4487 | 5286649.5356 | 1.0 ± 0.2 1.7 ± 0.2 | V RL | 1 1 | 2.1 (1.8-2.4) | Calculated using the CFM dip. | A | Road edgeline | 2016 Kaikōura Earthquake rupture. Measured using RTK profile. | Williams et al. (2018) | Nicola Litchfield | 2021-07-14
[9 empty] | 5340 | Limestone Stream | 1635066.9289 | 5287291.0046 | 2.0 ± 0.3 | V | 2 | 2.4 (1.9-2.8) | Calculated using the CFM dip. | A | Alluvial terrace | 2016 Kaikōura Earthquake rupture. Measured using measuring tape and LiDAR profile. | Williams et al. (2018) | Nicola Litchfield | 2021-07-14
[9 empty] | 5341 | Okarahia | 1637773.4413 | 5289742.5409 | 0.5 ± 0.1 0.6 ± 0.15 | V LL | 1 1 | 0.9 (0.6-1.0) | Calculated using the CFM dip. | A | Stream bed | 2016 Kaikōura Earthquake rupture. Measured using measuring tape. | Williams et al. (2018) | Nicola Litchfield | 2021-07-14
[9 empty] | 5342 | Glenstrae (1) | 1637986.5029 | 5290536.5596 | 0.3 ± 0.1 0.3 ± 0.1 | V LL | 1 1 | 0.5 (0.3-0.6) | Calculated using the CFM dip. | A | Fence | 2016 Kaikōura Earthquake rupture. Measured using measuring tape. | Williams et al. (2018) | Nicola Litchfield | 2021-07-14
[9 empty] | 5343 | Glenstrae (2) | 1638165.446 | 5290701.5898 | 0.8 ± 0.2 0.2 ± 0.1 | V LL | 1 1 | 1.0 (0.7-1.3) | Calculated using the CFM dip. | A | Fence | 2016 Kaikōura Earthquake rupture. Measured using measuring tape. | Williams et al. (2018) | Nicola Litchfield | 2021-07-14
[9 empty] | 5344 | Glenstrae (3) | 1638297.5203 | 5290869.5384 | 0.8 ± 0.2 0.8 ± 0.2 | V LL | 1 1 | 1.3 (0.9-1.6) | Calculated using the CFM dip. | A | Turf blocks | 2016 Kaikōura Earthquake rupture. Measured using measuring tape. | Williams et al. (2018) | Nicola Litchfield | 2021-07-14
[9 empty] | 5345 | Glenstrae (4) | 1638318.502 | 5290906.6223 | 0.9 ± 0.1 0.9 ± 0.1 | V LL | 1 1 | 1.4 (1.2-1.6) | Calculated using the CFM dip. | A | Tree roots | 2016 Kaikōura Earthquake rupture. Measured using measuring tape. | Williams et al. (2018) | Nicola Litchfield | 2021-07-14
[9 empty] | 5346 | Birches 1 (a) | 1638457.5061 | 5291658.6152 | 1.1 ± 0.2 1.1 ± 0.2 | V LL | 2 1 | 1.7 (1.3-2.1) | Calculated using the CFM dip. | A | Track | 2016 Kaikōura Earthquake rupture. Measured using measuring tape and LiDAR profile. | Williams et al. (2018) | Nicola Litchfield | 2021-07-14
[9 empty] | 5347 | Birches 1 (b) | 1638458.4937 | 5291703.5821 | 1.0 ± 0.2 1.2 ± 0.2 | V LL | 1 1 | 1.7 (1.3-2.0) | Calculated using the CFM dip. | A | Fence | 2016 Kaikōura Earthquake rupture. Measured using measuring tape. | Williams et al. (2018) | Nicola Litchfield | 2021-07-14
[9 empty] | 5348 | Birches 2 | 1638884.4771 | 5291753.5171 | 0.5 ± 0.1 | V | 1 | 0.6 (0.4-0.7) | Calculated using the CFM dip. | A | Alluvial terrace | 2016 Kaikōura Earthquake rupture. Measured using measuring tape. | Williams et al. (2018) | Nicola Litchfield | 2021-07-14
[9 empty] | 5349 | Birches 3 (a) | 1639065.4674 | 5291849.5553 | 1 ± 0.1 | V | 1 | 1.2 (1.0-1.3) | Calculated using the CFM dip. | A | Track | 2016 Kaikōura Earthquake rupture. Measured using measuring tape. | Williams et al. (2018) | Nicola Litchfield | 2021-07-14
[9 empty] | 5350 | Birches 3 (b) | 1639083.4477 | 5291950.6145 | 0.9 ± 0.2 0.5 ± 0.1 | V LL | 1 1 | 1.2 (0.9-1.5) | Calculated using the CFM dip. | A | Stream bed | 2016 Kaikōura Earthquake rupture. Measured using measuring tape. | Williams et al. (2018) | Nicola Litchfield | 2021-07-14
[9 empty] | 5351 | Glencree | 1639213.4466 | 5292106.565 | 0.4 ± 0.1 | V | 1 | 0.5 (0.3-0.6) | Calculated using the CFM dip. | A | Alluvial terrace | 2016 Kaikōura Earthquake rupture. Measured using measuring tape. | Williams et al. (2018) | Nicola Litchfield | 2021-07-14
[9 empty] | 5352 | Oaro left bank 1 (a) | 1638911.4775 | 5292528.556 | < 2.2 | V | 2 | <2.7 | Calculated using the CFM dip. | A | Stream bed | 2016 Kaikōura Earthquake rupture. Measured using measuring tape and LiDAR profile. | Williams et al. (2018) | Nicola Litchfield | 2021-07-14
[9 empty] | 5353 | Oaro left bank 1 (b) | 1638938.4716 | 5292537.6217 | 2.0 ± 0.5 | V | 2 | 2.4 (1.7-3.1) | Calculated using the CFM dip. | A | Alluvial terrace | 2016 Kaikōura Earthquake rupture. Measured using measuring tape and LiDAR profile. | Williams et al. (2018) | Nicola Litchfield | 2021-07-14
[9 empty] | 5354 | Oaro left bank 1 (c) | 1638959.4576 | 5292544.611 | 1.1 ± 0.2 | LL | 2 | ≥1.1 (0.9-2.1) | Calculated using the CFM dip. | A | Fence | 2016 Kaikōura Earthquake rupture. Measured using measuring tape and RTK profile. | Williams et al. (2018) | Nicola Litchfield | 2021-07-14
[9 empty] | 5355 | Oaro left bank 1 (d) | 1639015.4729 | 5292572.6133 | 2.25 ± 0.25 | V | 3 | 2.7 (2.2-3.1) | Calculated using the CFM dip. | A | Alluvial terrace | 2016 Kaikōura Earthquake rupture. Measured using measuring tape, LiDAR and UAV DEM profile. | Williams et al. (2018) | Nicola Litchfield | 2021-07-14
[9 empty] | 5356 | Oaro left bank 1 (e) | 1639049.4656 | 5292584.5265 | 2.5 ± 0.5 | V | 1 | 3.1 (2.2-3.7) | Calculated using the CFM dip. | A | Alluvial terrace | 2016 Kaikōura Earthquake rupture. Measured using measuring tape and LiDAR profile. | Williams et al. (2018) | Nicola Litchfield | 2021-07-14
[9 empty] | 5357 | Oaro left bank 2 (a) | 1640321.5182 | 5292561.6202 | 1.0 ± 0.2 0.4 ± 0.1 | V RL | 1 1 | 1.3 (0.9-1.5) | Calculated using the CFM dip. | A | Fence | 2016 Kaikōura Earthquake rupture. Measured using RTK profile. | Williams et al. (2018) | Nicola Litchfield | 2021-07-14
[9 empty] | 5358 | Oaro left bank 2 (b) | 1640530.5119 | 5292705.5402 | 1.0 ± 0.5 0.08 ± 0.02 | V RL | 1 1 | 1.2 (0.6-1.8) | Calculated using the CFM dip. | A | Fence | 2016 Kaikōura Earthquake rupture. Measured using measuring tape. | Williams et al. (2018) | Nicola Litchfield | 2021-07-14
[9 empty] | 5359 | Oaro left bank 3 (a) | 1640261.4625 | 5292986.5959 | 0.8 ± 0.2 | V | 1 | 1.0 (0.7-1.2) | Calculated using the CFM dip. | A | Track | 2016 Kaikōura Earthquake rupture. Measured using measuring tape. | Williams et al. (2018) | Nicola Litchfield | 2021-07-14
[9 empty] | 5360 | Oaro left bank 3 (b) | 1640613.5074 | 5293259.6054 | 0.4 ± 0.2 | V | 1 | 0.5 (0.2-0.7) | Calculated using the CFM dip. | A | Trace, fence | 2016 Kaikōura Earthquake rupture. Measured using measuring tape. | Williams et al. (2018) | Nicola Litchfield | 2021-07-14
[9 empty] | 5361 | Oaro left bank 3 (c) | 1640888.4637 | 5293397.5778 | 1.0 ± 0.3 0.5 ± 0.2 | V RL | 1 1 | 1.3 (0.8-1.7) | Calculated using the CFM dip. | A | Track | 2016 Kaikōura Earthquake rupture. Measured using measuring tape. | Williams et al. (2018) | Nicola Litchfield | 2021-07-14
[9 empty] | 5362 | Oaro left bank 4 (a) | 1640805.4451 | 5293474.5732 | 1.0 ± 0.3 1.5 ± 0.5 | V RL | 1 1 | 1.9 (1.3-2.6) | Calculated using the CFM dip. | A | Track | 2016 Kaikōura Earthquake rupture. Measured using measuring tape. | Williams et al. (2018) | Nicola Litchfield | 2021-07-14
[9 empty] | 5363 | Oaro left bank 4 (b) | 1641292.5001 | 5293743.5363 | 0.7 ± 0.3 | V | 1 | 0.9 (0.4-1.2) | Calculated using the CFM dip. | A | Fence | 2016 Kaikōura Earthquake rupture. Measured using measuring tape. | Williams et al. (2018) | Nicola Litchfield | 2021-07-14
[9 empty] | 5364 | SH1 Coast 1 | 1641673.5021 | 5293734.605 | 0.4 ± 0.1 0.7 ± 0.2 | V RL | 1 1 | 0.9 (0.6-1.1) | Calculated using the CFM dip. | A | Fence | 2016 Kaikōura Earthquake rupture. Measured using measuring tape. | Williams et al. (2018) | Nicola Litchfield | 2021-07-14
[9 empty] | 5365 | SH1 Coast 2 | 1641894.501 | 5294033.5399 | 1.5 ± 0.5 3.7 ± 0.5 | V RL | 1 1 | 4.1 (3.4-4.9) | Calculated using the CFM dip. | A | Road | 2016 Kaikōura Earthquake rupture. Measured using RTK profile. | Williams et al. (2018) | Nicola Litchfield | 2021-07-14
Inangahua | Inangahua | 532 | Reverse |  | 60 ± 10 | 90 ± 20 |  |  | 978 | Inangahua Railway Line | 1511336.8879 | 5364349.7272 | 0.4 0.33 | V LL | 1 1 | 0.6 (0.2-0.9) | Calculated using CFM dip and inferred uncertainties of ±0.2 m. | C | Railway line | 1968 Inangahua Earthquake rupture. Measurement method not stated, or uncertainties. Lensen and Otway (1971) report the LL as 0.19 m. | Lensen and Suggate (1968), Lensen and Otway (1971), Anderson et al. (1994) | Nicola Litchfield | 2021-10-22
Jordan Thrust | Jordan | 583 | Reverse | Dextral | 37 (28-48) | 110 ± 20 |  |  | 766 | Sites 124, 125 | 1666416 | 5337773 | 8.0 ± 1 1.5 ± 0.5 | RL V | 1 1 | 8.4 (7.1-10.1) | Calculated using the CFM dip. | A | Landslide margin | 2016 Kaikōura Earthquake rupture. Surveyed using RTK GPS. | Kearse et al. (2018) | Nicola Litchfield | 2021-01-15
[9 empty] | 767 | Sites 126, 127 | 1666406 | 5337770 | 12 ± 1.0 1 ± 0.7 | RL V | 1 1 | 12.1 (11-13.6) | Calculated using the CFM dip. | A | Thalweg | 2016 Kaikōura Earthquake rupture. Measured from Lidar profile. | Kearse et al. (2018) | Nicola Litchfield | 2021-01-15
[9 empty] | 768 | Sites 128, 129 | 1666224 | 5337584 | 9.5 ± 2.5 1.5 ± 0.5 | RL V | 1 1 | 9.8 (7.1-12.8) | Calculated using the CFM dip. | A | Thalweg | 2016 Kaikōura Earthquake rupture. Measured from Lidar profile. | Kearse et al. (2018) | Nicola Litchfield | 2021-01-15
[9 empty] | 769 | Sites 130, 131 | 1666127 | 5337487 | 5.5 ± 1.0 3.6 ± 1.0 | RL V | 1 1 | 8.1 (5.7-12.3) | Calculated using the CFM dip. | A | Thalweg | 2016 Kaikōura Earthquake rupture. Measured from Lidar profile. | Kearse et al. (2018) | Nicola Litchfield | 2021-01-15
[9 empty] | 770 | Sites 132, 133 | 1665063 | 5336489 | 6.5 ± 1.0 0.8 ± 0.5 | RL V | 1 1 | 6.6 (5.5-8.1) | Calculated using the CFM dip. | A | Ridge, thalweg | 2016 Kaikōura Earthquake rupture. Measured from Lidar profile. | Kearse et al. (2018) | Nicola Litchfield | 2021-01-15
[9 empty] | 771 | Sites 134, 135 | 1664937 | 5336369 | 3.3 ± 2.0 0.8 ± 0.5 | RL V | 1 1 | 4.5 (2.2-7.5) | Calculated using the CFM dip. | A | Terrace riser | 2016 Kaikōura Earthquake rupture. Measured from lidar data using LaDiCaoz. | Kearse et al. (2018) | Nicola Litchfield | 2021-01-15
[9 empty] | 772 | Sites 136, 137 | 1664759 | 5335937 | 1.7 ± 2.0 2.1 ± 0.5 | RL V | 1 1 | 3.9 (2.2-7.0) | Calculated using the CFM dip. | A | Thalweg | 2016 Kaikōura Earthquake rupture. Measured from lidar data using LaDiCaoz. | Kearse et al. (2018) | Nicola Litchfield | 2021-01-15
[9 empty] | 773 | Site 139 | 1662900 | 5332862 | 3.9 ± 0.4 | RL | 1 | ≥3.9 (0.5-4.3) | No V so consider could be a min. Preferred is midpoint of range. | A | Fence | 2016 Kaikōura Earthquake rupture. Surveyed using RTK GPS. | Kearse et al. (2018) | Nicola Litchfield | 2021-01-15
[9 empty] | 774 | Site 140 | 1662640 | 5332718 | 4.6 ± 0.4 | RL | 1 | ≥4.6 (4.2-5.0) | No V so consider could be a min. Preferred is midpoint of range. | A | Rill | 2016 Kaikōura Earthquake rupture. Surveyed using RTK GPS. | Kearse et al. (2018) | Nicola Litchfield | 2021-01-15
[9 empty] | 775 | Sites 142, 143 | 1661202 | 5331040 | 2.0 ± 1.0 0.2 ± 0.2 | RL V | 1 1 | 2.0 (1.0-3.1) | Calculated using the CFM dip. | A | Thalweg | 2016 Kaikōura Earthquake rupture. Measured from Lidar profile. | Kearse et al. (2018) | Nicola Litchfield | 2021-01-15
[9 empty] | 776 | Sites 144, 145 | 1659673 | 5328686 | 1.2 ± 1.0 0.6 ± 0.5 | RL V | 1 1 | 1.6 (0.2-3.3) | Calculated using the CFM dip. | A | Thalweg | 2016 Kaikōura Earthquake rupture. Measured from lidar data using LaDiCaoz. | Kearse et al. (2018) | Nicola Litchfield | 2021-01-15
[9 empty] | 792 | Site 123 | 1667155 | 5338496 | 3.0 ± 0.4 | V | 1 | >3.0 (2.6-3.4) | No marker to measure RL, so assume V is a minimum SED. Preferred is midpoint of range. | A | River gravels | 2016 Kaikōura Earthquake rupture. Measured from Lidar profile. | Kearse et al. (2018) | Nicola Litchfield | 2021-01-15
[9 empty] | 793 | Site 138 | 1664407 | 5335437 | 1.5 ± 0.5 | V | 1 | 1.5 (1-2) | Used 3D method and no V given so assume RL = net SED. Preferred is midpoint of range. | A | Terrace riser | 2016 Kaikōura Earthquake rupture. Measured from lidar data using LaDiCaoz. | Kearse et al. (2018) | Nicola Litchfield | 2021-01-15
[9 empty] | 794 | Site 141 | 1662526 | 5332614 | 0.7 ± 0.5 | V | 1 | 0.7 (0.2-1.2) | Used 3D method and no V given so assume RL = net SED. Preferred is midpoint of range. | A | Rill | 2016 Kaikōura Earthquake rupture. Measured from Lidar profile. | Kearse et al. (2018) | Nicola Litchfield | 2021-01-15
Kekerengu | Kekerengu 1 | 578 | Dextral and Reverse |  | 60 ± 10 | 135 ± 20 |  |  | 682 | Sites 8, 7 | 1687617 | 5354067 | 6.7 ± 1 2.0 ± 0.5 | RL V | 1 1 | 7.1 (5.9-8.4) | Calculated using the CFM dip. | A | Farm track | 2016 Kaikōura Earthquake rupture. RL surveyed using RTK GPS, V measured from lidar profile. | Kearse et al. (2018) | Nicola Litchfield | 2021-01-15
[9 empty] | 683 | Sites 10, 9 | 1687393 | 5354000 | 7.5 ± 0.6 2.4 ± 0.5 | RL V | 1 1 | 8.0 (7.2-8.9) | Calculated using the CFM dip. | A | Railway line | 2016 Kaikōura Earthquake rupture. RL surveyed using RTK GPS, V measured from lidar profile. | Kearse et al. (2018) | Nicola Litchfield | 2021-01-15
[9 empty] | 684 | Sites 12, 11 | 1687200 | 5353947 | 6.8 ± 0.5 2.3 ± 0.5 | RL V | 1 1 | 7.3 (6.6-8.2) | Calculated using the CFM dip. | A | Fence, SH1 | 2016 Kaikōura Earthquake rupture. RL surveyed using RTK GPS, V measured from lidar profile. | Kearse et al. (2018) | Nicola Litchfield | 2021-01-15
[9 empty] | 685 | Site 15 | 1686278 | 5353573 | 8.1 ± 3.5 | RL | 1 | ≥8.1 (4.6-11.6) | No V so consider could be a min. | A | Fence | 2016 Kaikōura Earthquake rupture. Surveyed using RTK GPS. | Kearse et al. (2018) | Nicola Litchfield | 2021-01-15
[9 empty] | 686 | Site 16 | 1686117 | 5353447 | 8.4 ± 0.4 | RL | 1 | ≥8.4 (8-8.8) | No V so consider could be a min. | A | Fence | 2016 Kaikōura Earthquake rupture. Surveyed using RTK GPS. | Kearse et al. (2018) | Nicola Litchfield | 2021-01-15
[9 empty] | 687 | Site 17 | 1685720 | 5353346 | 7.0 ± 3.0 | RL | 1 | ≥7.0 (4-10) | No V so consider could be a min. | A | Fence | 2016 Kaikōura Earthquake rupture. Measured from Lidar profile. | Kearse et al. (2018) | Nicola Litchfield | 2021-01-15
[9 empty] | 688 | Site 18 | 1685166 | 5352985 | 9.1 ± 0.5 | RL | 1 | ≥9.1 8.6-9.6) | No V so consider could be a min. | A | Trench margin | 2016 Kaikōura Earthquake rupture. Surveyed using RTK GPS. | Kearse et al. (2018) | Nicola Litchfield | 2021-01-15
[9 empty] | 689 | Sites 20, 21 | 1685166 | 5352985 | 9.4 ± 0.4 0.35 ± 0.5 | RL V | 1 1 | 9.4 (9.0-9.9) | Calculated using the CFM dip. | A | Fence posts | 2016 Kaikōura Earthquake rupture. Surveyed using RTK GPS. | Kearse et al. (2018) | Nicola Litchfield | 2021-01-15
[9 empty] | 690 | Site 19 | 1685143 | 5352972 | 9.4 ± 0.4 | RL | 1 | ≥9.4 (9-9.8) | No V so consider could be a min. | A | Fence | 2016 Kaikōura Earthquake rupture. Surveyed using RTK GPS. | Kearse et al. (2018) | Nicola Litchfield | 2021-01-15
[9 empty] | 691 | Site 22 | 1684678 | 5352806 | 11.3 ± 3.8 | RL | 1 | ≥11.3 (7.5-15.1) | No V so consider could be a min. | A | Fence | 2016 Kaikōura Earthquake rupture. Surveyed using total station. | Kearse et al. (2018) | Nicola Litchfield | 2021-01-15
[9 empty] | 692 | Site 23 | 1684058 | 5352639 | 7.5 ± 0.4 | RL | 1 | ≥7.5 (7.1-7.9) | No V so consider could be a min. | A | Farm track | 2016 Kaikōura Earthquake rupture. Surveyed using RTK GPS. | Kearse et al. (2018) | Nicola Litchfield | 2021-01-15
[9 empty] | 693 | Site 24 | 1684044 | 5352644 | 7.7 ± 0.7 | RL | 1 | ≥7.7 (7-8.4) | No V so consider could be a min. | A | Fence | 2016 Kaikōura Earthquake rupture. Surveyed using RTK GPS. | Kearse et al. (2018) | Nicola Litchfield | 2021-01-15
[9 empty] | 694 | Sites 25, 26 | 1683551 | 5352426 | 11.8 ± 0.6 1.8 ± 0.4 | RL V | 1 1 | 12.0 (11.3-12.7) | Calculated using the CFM dip. | A | Channel levee | 2016 Kaikōura Earthquake rupture. Surveyed using RTK GPS. | Kearse et al. (2018) | Nicola Litchfield | 2021-01-15
[9 empty] | 695 | Sites 29, 30 | 1682962 | 5352176 | 10.8 ± 1.2 0.4 ± 0.4 | RL V | 1 1 | 10.8 (9.6-12.0) | Calculated using the CFM dip. | A | Fence, flat paddock | 2016 Kaikōura Earthquake rupture. RL surveyed using total station, V surveyed using RTK GPS. | Kearse et al. (2018) | Nicola Litchfield | 2021-01-15
[9 empty] | 696 | Sites 31, 32 | 1682800 | 5352084 | 8.9 ± 0.4 0.8 ± 0.4 | RL V | 1 1 | 8.9 (8.5-9.4) | Calculated using the CFM dip. | A | Channel levee | 2016 Kaikōura Earthquake rupture. Surveyed using RTK GPS. | Kearse et al. (2018) | Nicola Litchfield | 2021-01-15
[9 empty] | 697 | Site 33 | 1682677 | 5352017 | 9.7 ± 0.6 | RL | 1 | ≥9.7 (9.1-10.3) | No V so consider could be a min. | A | Farm track | 2016 Kaikōura Earthquake rupture. Measured using orthophoto. | Kearse et al. (2018) | Nicola Litchfield | 2021-01-15
[9 empty] | 698 | Site 34 | 1682648 | 5352011 | 6.2 ± 0.6 | RL | 1 | ≥6.2 (5.6-6.8) | No V so consider could be a min. | A | Cottage foundation | 2016 Kaikōura Earthquake rupture. Measured with tape measure. | Kearse et al. (2018) | Nicola Litchfield | 2021-01-15
[9 empty] | 699 | Site 35 | 1682634 | 5352005 | 9.7 ± 1.2 | RL | 1 | ≥9.7 (9.2-10.9) | No V so consider could be a min. | A | Farm track | 2016 Kaikōura Earthquake rupture. Measured using orthophoto. | Kearse et al. (2018) | Nicola Litchfield | 2021-01-15
[9 empty] | 700 | Site 36 | 1682620 | 5351990 | 9.8 ± 0.6 | RL | 1 | ≥9.8 (9.2-10.4) | No V so consider could be a min. | A | Hedgerow | 2016 Kaikōura Earthquake rupture. Measured using orthophoto. | Kearse et al. (2018) | Nicola Litchfield | 2021-01-15
[9 empty] | 701 | Site 37 | 1682261 | 5351767 | 10.8 ± 0.4 | RL | 1 | ≥10.8 (10.4-11.2) | No V so consider could be a min. | A | Fence | 2016 Kaikōura Earthquake rupture. Surveyed using a total station. | Kearse et al. (2018) | Nicola Litchfield | 2021-01-15
[9 empty] | 702 | Site 38 | 1681952 | 5351628 | 9.8 ± 0.6 | RL | 1 | ≥9.8 (9.2-10.4) | No V so consider could be a min. | A | Fence | 2016 Kaikōura Earthquake rupture. Surveyed using a total station. | Kearse et al. (2018) | Nicola Litchfield | 2021-01-15
[9 empty] | 703 | Site 40 | 1681662 | 5351445 | 6.7 ± 0.5 | RL | 1 | ≥6.7 (6.2-7.2) | No V so consider could be a min. | A | Farm track | 2016 Kaikōura Earthquake rupture. Surveyed using a total station. | Kearse et al. (2018) | Nicola Litchfield | 2021-01-15
[9 empty] | 704 | Sites 41, 44 | 1681560 | 5351407 | 10.2 ± 0.5 0.5 ± 0.5 | RL V | 1 1 | 10.2 (9.7-10.8) | Calculated using the CFM dip. | A | Fence, fence posts | 2016 Kaikōura Earthquake rupture. Surveyed using RTK GPS. | Kearse et al. (2018) | Nicola Litchfield | 2021-01-15
[9 empty] | 706 | Site 43 | 1681560 | 5351407 | 11.4 ± 0.7 | RL | 1 | ≥11.4 (10.7-12.1) | No V so consider could be a min. | A | Fence posts | 2016 Kaikōura Earthquake rupture. Surveyed using RTK GPS. | Kearse et al. (2018) | Nicola Litchfield | 2021-01-15
[9 empty] | 707 | Site 45 | 1681560 | 5351407 | 10.2 ± 0.7 | RL | 1 | ≥10.2 (9.5-10.9) | No V so consider could be a min. | A | Fence posts | 2016 Kaikōura Earthquake rupture. Surveyed using RTK GPS. | Kearse et al. (2018) | Nicola Litchfield | 2021-01-15
[9 empty] | 708 | Site 47 | 1681281 | 5351269 | 9.7 ± 0.8 | RL | 1 | ≥9.7 (8.9-10.5) | No V so consider could be a min. | A | Fence | 2016 Kaikōura Earthquake rupture. Surveyed using a total station. | Kearse et al. (2018) | Nicola Litchfield | 2021-01-15
[9 empty] | 709 | Site 48 | 1681061 | 5351151 | 9.0 ± 0.4 | RL | 1 | ≥9.0 (8.6-9.4) | No V so consider could be a min. | A | Fence | 2016 Kaikōura Earthquake rupture. Surveyed using a total station. | Kearse et al. (2018) | Nicola Litchfield | 2021-01-15
[9 empty] | 710 | Site 49 | 1680961 | 5351121 | 9.1 ± 0.4 | RL | 1 | ≥9.1 (8.7-9.5) | No V so consider could be a min. | A | Fence | 2016 Kaikōura Earthquake rupture. Surveyed using a total station. | Kearse et al. (2018) | Nicola Litchfield | 2021-01-15
[9 empty] | 711 | Site 50 | 1680923 | 5351120 | 8.0 ± 0.4 | RL | 1 | ≥8.0 (7.6-8.4) | No V so consider could be a min. | A | Fence | 2016 Kaikōura Earthquake rupture. Surveyed using RTK GPS. | Kearse et al. (2018) | Nicola Litchfield | 2021-01-15
[9 empty] | 712 | Site 51 | 1680885 | 5351099 | 6.0 ± 2.0 | RL | 1 | ≥6.0 (4-8) | No V so consider could be a min. | A | Spur | 2016 Kaikōura Earthquake rupture. Measured with tape measure. | Kearse et al. (2018) | Nicola Litchfield | 2021-01-15
[9 empty] | 713 | Site 52 | 1680860 | 5351080 | 3.0 ± 0.4 | RL | 1 | ≥3.0 (2.6-3.4) | No V so consider could be a min. | A | Tree | 2016 Kaikōura Earthquake rupture. Measured with tape measure. | Kearse et al. (2018) | Nicola Litchfield | 2021-01-15
[9 empty] | 714 | Site 53 | 1680725 | 5350996 | 7.5 ± 2.0 | RL | 1 | ≥7.5 (5.5-9.5) | No V so consider could be a min. | A | Spur | 2016 Kaikōura Earthquake rupture. Measured with tape measure. | Kearse et al. (2018) | Nicola Litchfield | 2021-01-15
[9 empty] | 715 | Site 54 | 1680692 | 5350970 | 8.5 ± 2.0 | RL | 1 | ≥8.5 (6.5-10.5) | No V so consider could be a min. | A | Spur | 2016 Kaikōura Earthquake rupture. Measured with tape measure. | Kearse et al. (2018) | Nicola Litchfield | 2021-01-15
[9 empty] | 716 | Site 55 | 1680613 | 5350910 | 6.9 ± 1.3 | RL | 1 | ≥6.9 (5.6-8.2) | No V so consider could be a min. | A | Fence | 2016 Kaikōura Earthquake rupture. Surveyed using RTK GPS. | Kearse et al. (2018) | Nicola Litchfield | 2021-01-15
[9 empty] | 717 | Sites 56, 57 | 1680538 | 5350881 | 12.8 ± 3.0 1.3 ± 1.0 | RL V | 1 1 | 12.9 (9.8-16.1) | Calculated using the CFM dip. | A | Terrace edge | 2016 Kaikōura Earthquake rupture. Measured from lidar data using LaDiCaoz. | Kearse et al. (2018) | Nicola Litchfield | 2021-01-15
[9 empty] | 718 | Site 58 | 1680449 | 5350809 | 7.0 ± 2.0 | RL | 1 | ≥7.0 (5-9) | No V so consider could be a min. | A | Free face | 2016 Kaikōura Earthquake rupture. Measured with tape measure. | Kearse et al. (2018) | Nicola Litchfield | 2021-01-15
[9 empty] | 719 | Sites 59, 60 | 1680073 | 5350487 | 9.0 ± 5.0 1.0 ± 1.0 | RL V | 1 1 | 9.1 (4.0-14.2) | Calculated using the CFM dip. | A | Free face, terrace edge | 2016 Kaikōura Earthquake rupture. Measured from lidar data using LaDiCaoz. | Kearse et al. (2018) | Nicola Litchfield | 2021-01-15
[9 empty] | 720 | Site 61 | 1679906 | 5350413 | 8.9 ± 0.4 | RL | 1 | ≥8.9 (8.5-9.3) | No V so consider could be a min. | A | Fence | 2016 Kaikōura Earthquake rupture. Surveyed using RTK GPS. | Kearse et al. (2018) | Nicola Litchfield | 2021-01-15
[9 empty] | 721 | Sites 62, 63 | 1679901 | 5350411 | 7.5 ± 0.4 1.6 ± 0.4 | RL V | 1 1 | 7.7 (7.2-8.3) | Calculated using the CFM dip. | A | Tree root | 2016 Kaikōura Earthquake rupture. Measured with tape measure. | Kearse et al. (2018) | Nicola Litchfield | 2021-01-15
[9 empty] | 722 | Site 64 | 1679800 | 5350359 | 7.5 ± 0.8 | RL | 1 | ≥7.5 (6.7-8.3) | No V so consider could be a min. | A | Fence | 2016 Kaikōura Earthquake rupture. Surveyed using RTK GPS. | Kearse et al. (2018) | Nicola Litchfield | 2021-01-15
[9 empty] | 723 | Site 65 | 1679672 | 5350282 | 8.9 ± 1.7 | RL | 1 | ≥8.9 (7.2-10.6) | No V so consider could be a min. | A | Fence | 2016 Kaikōura Earthquake rupture. Surveyed using RTK GPS. | Kearse et al. (2018) | Nicola Litchfield | 2021-01-15
[9 empty] | 724 | Site 66 | 1679261 | 5349912 | 7.1 ± 0.8 | RL | 1 | ≥7.1 (6.3-7.9) | No V so consider could be a min. | A | Fence | 2016 Kaikōura Earthquake rupture. Surveyed using RTK GPS. | Kearse et al. (2018) | Nicola Litchfield | 2021-01-15
[9 empty] | 725 | Site 67 | 1679139 | 5349827 | 9.2 ± 0.5 | RL | 1 | ≥9.2 (8.7-9.7) | No V so consider could be a min. | A | Fence | 2016 Kaikōura Earthquake rupture. Surveyed using RTK GPS. | Kearse et al. (2018) | Nicola Litchfield | 2021-01-15
[9 empty] | 726 | Site 68 | 1678324 | 5349283 | 8.7 ± 2.3 | RL | 1 | ≥8.7 (6.4-11) | No V so consider could be a min. | A | Fence | 2016 Kaikōura Earthquake rupture. Surveyed using RTK GPS. | Kearse et al. (2018) | Nicola Litchfield | 2021-01-15
[9 empty] | 727 | Site 69 | 1678108 | 5349152 | 4.6 ± 2.0 | RL | 1 | ≥4.6 (2.6-6.6) | No V so consider could be a min. | A | Fence | 2016 Kaikōura Earthquake rupture. Measured with tape measure. | Kearse et al. (2018) | Nicola Litchfield | 2021-01-15
[9 empty] | 728 | Sites 70, 71 | 1678062 | 5349125 | 3.4 ± 0.4 1.2 ± 0.4 | RL V | 1 1 | 3.7 (3.1-4.3) | Calculated using the CFM dip. | A | Tree root | 2016 Kaikōura Earthquake rupture. Measured with tape measure. | Kearse et al. (2018) | Nicola Litchfield | 2021-01-15
[9 empty] | 729 | Site 72 | 1677953 | 5348998 | 5.5 ± 2.0 | RL | 1 | ≥5.5 (3.5-7.5) | No V so consider could be a min. | A | Thalweg | 2016 Kaikōura Earthquake rupture. Measured with tape measure. | Kearse et al. (2018) | Nicola Litchfield | 2021-01-15
[9 empty] | 730 | Site 73 | 1677898 | 5348944 | 8.0 ± 2.0 | RL | 1 | ≥8.0 (6-10) | No V so consider could be a min. | A | Spur | 2016 Kaikōura Earthquake rupture. Measured with tape measure. | Kearse et al. (2018) | Nicola Litchfield | 2021-01-15
[9 empty] | 731 | Sites 74, 75 | 1677862 | 5348925 | 4.8 ± 0.4 0.85 ± 0.4 | RL V | 1 1 | 4.9 (4.4-5.5) | Calculated using the CFM dip. | A | Tree root | 2016 Kaikōura Earthquake rupture. Measured with tape measure. | Kearse et al. (2018) | Nicola Litchfield | 2021-01-15
[9 empty] | 732 | Site 76 | 1677803 | 5348674 | 6.0 ± 2.0 | RL | 1 | ≥6.0 (4-8) | No V so consider could be a min. | A | Thalweg | 2016 Kaikōura Earthquake rupture. Measured with tape measure. | Kearse et al. (2018) | Nicola Litchfield | 2021-01-15
[9 empty] | 733 | Site 77 | 1677770 | 5348641 | 7.0 ± 2.0 | RL | 1 | ≥7.0 (5-9) | No V so consider could be a min. | A | Free face | 2016 Kaikōura Earthquake rupture. Measured with tape measure. | Kearse et al. (2018) | Nicola Litchfield | 2021-01-15
[9 empty] | 734 | Sites 78, 79 | 1677722 | 5348597 | 8.5 ± 3.0 1.6 ± 1.0 | RL V | 1 1 | 8.7 (5.5-12.0) | Calculated using the CFM dip. | A | Thalweg | 2016 Kaikōura Earthquake rupture. Measured from lidar data using LaDiCaoz. | Kearse et al. (2018) | Nicola Litchfield | 2021-01-15
[9 empty] | 735 | Site 80 | 1677705 | 5348588 | 10.8 ± 3.2 | RL | 1 | ≥10.8 (7.6-14) | No V so consider could be a min. | A | Farm track | 2016 Kaikōura Earthquake rupture. Surveyed using a total station. | Kearse et al. (2018) | Nicola Litchfield | 2021-01-15
[9 empty] | 736 | Site 81 | 1677658 | 5348540 | 9.7 ± 2.2 | RL | 1 | ≥9.7 (7.5-11.9) | No V so consider could be a min. | A | Fence | 2016 Kaikōura Earthquake rupture. Surveyed using a total station. | Kearse et al. (2018) | Nicola Litchfield | 2021-01-15
[9 empty] | 737 | Site 82 | 1677521 | 5348438 | 10.9 ± 0.9 | RL | 1 | ≥10.9 (10-11.8) | No V so consider could be a min. | A | Fence | 2016 Kaikōura Earthquake rupture. Surveyed using RTK GPS. | Kearse et al. (2018) | Nicola Litchfield | 2021-01-15
[9 empty] | 738 | Site 83 | 1677460 | 5348432 | 5.0 ± 2.0 | RL | 1 | ≥5.0 (3-7) | No V so consider could be a min. | A | Farm track | 2016 Kaikōura Earthquake rupture. Measured with tape measure. | Kearse et al. (2018) | Nicola Litchfield | 2021-01-15
[9 empty] | 739 | Site 84 | 1677318 | 5348329 | 4.2 ± 0.4 | RL | 1 | ≥4.2 (3.8-4.6) | No V so consider could be a min. | A | Tree | 2016 Kaikōura Earthquake rupture. Measured with tape measure. | Kearse et al. (2018) | Nicola Litchfield | 2021-01-15
[9 empty] | 740 | Sites 85, 86 | 1677164 | 5348170 | 5.0 ± 1.0 1.5 ± 0.4 | RL V | 1 1 | 5.3 (4.2-6.5) | Calculated using the CFM dip. | A | Channel levee | 2016 Kaikōura Earthquake rupture. Measured with tape measure. | Kearse et al. (2018) | Nicola Litchfield | 2021-01-15
[9 empty] | 741 | Site 87 | 1677026 | 5348096 | 10.5 ± 3.0 | RL | 1 | ≥10.5 (7.5-13.5) | No V so consider could be a min. | A | Vegetation | 2016 Kaikōura Earthquake rupture. Measured using orthophoto. | Kearse et al. (2018) | Nicola Litchfield | 2021-01-15
[9 empty] | 742 | Sites 88, 89 | 1676971 | 5348058 | 6.0 ± 1.0 0.7 ± 0.4 | RL V | 1 1 | 6.1 (5.0-7.1) | Calculated using the CFM dip. | A | Landslide Margin, talus slope | 2016 Kaikōura Earthquake rupture. Measured with tape measure. | Kearse et al. (2018) | Nicola Litchfield | 2021-01-15
[9 empty] | 743 | Site 90 | 1676671 | 5347847 | 5.5 ± 3.4 | RL | 1 | ≥5.5 (2.1-8.9) | No V so consider could be a min. | A | Fence | 2016 Kaikōura Earthquake rupture. Surveyed using RTK GPS. | Kearse et al. (2018) | Nicola Litchfield | 2021-01-15
[9 empty] | 744 | Sites 91, 92 | 1676402 | 5347706 | 4.8 ± 0.5 0.4 ± 0.4 | RL V | 1 1 | 4.8 (4.3-5.4) | Calculated using the CFM dip. | A | Tree | 2016 Kaikōura Earthquake rupture. Measured with tape measure. | Kearse et al. (2018) | Nicola Litchfield | 2021-01-15
[9 empty] | 745 | Site 93 | 1676350 | 5347691 | 10.6 ± 3.0 | RL | 1 | ≥10.6 (7.6-13.6) | No V so consider could be a min. | A | Vegetation | 2016 Kaikōura Earthquake rupture. Measured using orthophoto. | Kearse et al. (2018) | Nicola Litchfield | 2021-01-15
[9 empty] | 746 | Site 94 | 1676228 | 5347643 | 2.7 ± 1.0 | RL | 1 | ≥2.7 (1.7-3.7) | No V so consider could be a min. | A | Farm track | 2016 Kaikōura Earthquake rupture. Measured with tape measure. | Kearse et al. (2018) | Nicola Litchfield | 2021-01-15
[9 empty] | 747 | Sites 97, 98 | 1675225 | 5346450 | 8.2 ± 1.0 4.1 ± 0.4 | RL V | 1 1 | 9.5 (8.2-10.9) | Calculated using the CFM dip. | A | Channel levee, river gravels | 2016 Kaikōura Earthquake rupture. Measured using lidar profile. | Kearse et al. (2018) | Nicola Litchfield | 2021-01-15
[9 empty] | 748 | Site 102 | 1672926 | 5344387 | 9.5 ± 0.4 | RL | 1 | ≥9.5 (9.1-9.9) | No V so consider could be a min. | A | Fence | 2016 Kaikōura Earthquake rupture. Surveyed using RTK GPS. | Kearse et al. (2018) | Nicola Litchfield | 2021-01-15
[9 empty] | 749 | Site 103 | 1672864 | 5344347 | 8.6 ± 3.0 | RL | 1 | ≥8.6 (5.6-11.6) | No V so consider could be a min. | A | Channel levee | 2016 Kaikōura Earthquake rupture. Measured using lidar profile. | Kearse et al. (2018) | Nicola Litchfield | 2021-01-15
[9 empty] | 750 | Site 105 | 1672424 | 5343881 | 8.0 ± 1.3 | RL | 1 | ≥8.0 (6.7-9.3) | No V so consider could be a min. | A | Fence | 2016 Kaikōura Earthquake rupture. Surveyed using RTK GPS. | Kearse et al. (2018) | Nicola Litchfield | 2021-01-15
[9 empty] | 751 | Site 106 | 1671851 | 5343299 | 9.8 ± 0.4 | RL | 1 | ≥9.8 (9.4-10.2) | No V so consider could be a min. | A | Fence | 2016 Kaikōura Earthquake rupture. Surveyed using RTK GPS. | Kearse et al. (2018) | Nicola Litchfield | 2021-01-15
[9 empty] | 752 | Site 107 | 1671800 | 5343276 | 7.0 ± 2.0 | RL | 1 | ≥7.0 (5-9) | No V so consider could be a min. | A | Animal track | 2016 Kaikōura Earthquake rupture. Measured with tape measure. | Kearse et al. (2018) | Nicola Litchfield | 2021-01-15
[9 empty] | 753 | Site 108 | 1671538 | 5343090 | 8.0 ± 2.0 | RL | 1 | ≥8.0 (6-10) | No V so consider could be a min. | A | Log | 2016 Kaikōura Earthquake rupture. Measured with tape measure. | Kearse et al. (2018) | Nicola Litchfield | 2021-01-15
[9 empty] | 754 | Site 109 | 1671280 | 5342850 | 6.6 ± 2.0 | RL | 1 | ≥6.6 (4.6-8.6) | No V so consider could be a min. | A | Fence | 2016 Kaikōura Earthquake rupture. Surveyed using RTK GPS. | Kearse et al. (2018) | Nicola Litchfield | 2021-01-15
[9 empty] | 755 | Site 110 | 1671097 | 5342619 | 5.8 ± 2.0 | RL | 1 | ≥5.8 (3.8-7.8) | No V so consider could be a min. | A | Farm track | 2016 Kaikōura Earthquake rupture. Measured with tape measure. | Kearse et al. (2018) | Nicola Litchfield | 2021-01-15
[9 empty] | 756 | Site 111 | 1670934 | 5342492 | 5.5 ± 2.0 | RL | 1 | ≥5.5 (3.5-7.5) | No V so consider could be a min. | A | Farm track | 2016 Kaikōura Earthquake rupture. Measured with tape measure. | Kearse et al. (2018) | Nicola Litchfield | 2021-01-15
[9 empty] | 757 | Site 113 | 1669227 | 5340727 | 7.3 ± 0.4 | RL | 1 | ≥7.3 (6.9-7.7) | No V so consider could be a min. | A | Fence | 2016 Kaikōura Earthquake rupture. Surveyed using RTK GPS. | Kearse et al. (2018) | Nicola Litchfield | 2021-01-15
[9 empty] | 758 | Site 114 | 1669166 | 5340618 | 7.6 ± 0.4 | RL | 1 | ≥7.6 (7.2-8) | No V so consider could be a min. | A | Fence | 2016 Kaikōura Earthquake rupture. Surveyed using RTK GPS. | Kearse et al. (2018) | Nicola Litchfield | 2021-01-15
[9 empty] | 759 | Sites 115, 116 | 1668860 | 5340449 | 6.5 ± 2.0 0.4 ± 0.5 | RL V | 1 1 | 6.5 (4.5-8.6) | Calculated using the CFM dip. | A | Channel levee | 2016 Kaikōura Earthquake rupture. RL measured with tape measure, V from lidar data using LaDiCaoz. | Kearse et al. (2018) | Nicola Litchfield | 2021-01-15
[9 empty] | 760 | Site 117 | 1668808 | 5340413 | 5.8 ± 1.0 | RL | 1 | ≥5.8 (4.8-6.8) | No V so consider could be a min. | A | Farm track | 2016 Kaikōura Earthquake rupture. Measured with tape measure. | Kearse et al. (2018) | Nicola Litchfield | 2021-01-15
[9 empty] | 761 | Site 118 | 1668722 | 5340332 | 5.8 ± 1.0 | RL | 1 | ≥5.8 (4.8-6.8) | No V so consider could be a min. | A | Fence | 2016 Kaikōura Earthquake rupture. Measured with tape measure. | Kearse et al. (2018) | Nicola Litchfield | 2021-01-15
[9 empty] | 762 | Site 119 | 1668471 | 5339915 | 3.5 ± 0.4 | RL | 1 | ≥3.5 (3.1-3.9) | No V so consider could be a min. | A | Fence | 2016 Kaikōura Earthquake rupture. Surveyed using RTK GPS. | Kearse et al. (2018) | Nicola Litchfield | 2021-01-15
[9 empty] | 763 | Site 120 | 1668247 | 5339546 | 2.1 ± 0.4 | RL | 1 | ≥2.1 (1.7-2.5) | No V so consider could be a min. | A | Fence | 2016 Kaikōura Earthquake rupture. Surveyed using RTK GPS. | Kearse et al. (2018) | Nicola Litchfield | 2021-01-15
[9 empty] | 764 | Site 121 | 1667835 | 5338820 | 3.7 ± 0.8 | RL | 1 | ≥3.7 (2.9-4.5) | No V so consider could be a min. | A | Fence | 2016 Kaikōura Earthquake rupture. Surveyed using RTK GPS. | Kearse et al. (2018) | Nicola Litchfield | 2021-01-15
[9 empty] | 765 | Site 122 | 1667736 | 5339112 | 3.4 ± 0.4 | RL | 1 | ≥3.4 (3-3.8) | No V so consider could be a min. | A | Fence | 2016 Kaikōura Earthquake rupture. Surveyed using RTK GPS. | Kearse et al. (2018) | Nicola Litchfield | 2021-01-15
[9 empty] | 778 | Site 5 | 1687830 | 5354116 | 1.2 ± 0.5 | V | 1 | >1.2 (0.7-1.7) | No marker to measure RL, so assume V is a min. | A | Beach gravel | 2016 Kaikōura Earthquake rupture. Surveyed using RTK GPS. | Kearse et al. (2018) | Nicola Litchfield | 2021-01-15
[9 empty] | 779 | Site 6 | 1687699 | 5354088 | 2.0 ± 0.5 | V | 1 | >2.0 (1.5-2.5) | No marker to measure RL, so assume V is a min. | A | Sand dunes | 2016 Kaikōura Earthquake rupture. Measured using differential lidar profile. | Kearse et al. (2018) | Nicola Litchfield | 2021-01-15
[9 empty] | 780 | Site 13 | 1686686 | 5353791 | 2.5 ± 0.5 | V | 1 | >2.5 (2-3) | No marker to measure RL, so assume V is a min. | A | Cropped field | 2016 Kaikōura Earthquake rupture. Measured using differential lidar profile. | Kearse et al. (2018) | Nicola Litchfield | 2021-01-15
[9 empty] | 781 | Site 14 | 1686399 | 5353669 | 2.4 ± 0.5 | V | 1 | >2.4 (1.9-2.9) | No marker to measure RL, so assume V is a min. | A | Landscape | 2016 Kaikōura Earthquake rupture. Measured using differential lidar profile. | Kearse et al. (2018) | Nicola Litchfield | 2021-01-15
[9 empty] | 782 | Site 27 | 1683484 | 5352387 | 1.0 ± 0.4 | V | 1 | >1.0 (0.6-1.4) | No marker to measure RL, so assume V is a min. | A | Flat river gravels | 2016 Kaikōura Earthquake rupture. Surveyed using RTK GPS. | Kearse et al. (2018) | Nicola Litchfield | 2021-01-15
[9 empty] | 783 | Site 28 | 1683333 | 5352313 | 2.5 ± 0.5 | V | 1 | >2.5 (2-3) | No marker to measure RL, so assume V is a min. | A | Flat paddock | 2016 Kaikōura Earthquake rupture. Measured with tape measure. | Kearse et al. (2018) | Nicola Litchfield | 2021-01-15
[9 empty] | 784 | Site 39 | 1681810 | 5351570 | 1.75 ± 0.4 | V | 1 | >1.75 (1.35-2.15) | No marker to measure RL, so assume V is a min. | A | Flat river gravels | 2016 Kaikōura Earthquake rupture. Measured with tape measure. | Kearse et al. (2018) | Nicola Litchfield | 2021-01-15
[9 empty] | 785 | Site 95 | 1675815 | 5347200 | 2.4 ± 0.4 | V | 1 | >2.4 (2-2.8) | No marker to measure RL, so assume V is a min. | A | River gravels | 2016 Kaikōura Earthquake rupture. Measured using lidar profile. | Kearse et al. (2018) | Nicola Litchfield | 2021-01-15
[9 empty] | 786 | Site 96 | 1675667 | 5346992 | 2.4 ± 0.4 | V | 1 | >2.4 (2-2.8) | No marker to measure RL, so assume V is a min. | A | River gravels | 2016 Kaikōura Earthquake rupture. Measured using lidar profile. | Kearse et al. (2018) | Nicola Litchfield | 2021-01-15
[9 empty] | 787 | Site 99 | 1674490 | 5345764 | 2.1 ± 0.4 | V | 1 | >2.1 (1.7-2.5) | No marker to measure RL, so assume V is a min. | A | River gravels | 2016 Kaikōura Earthquake rupture. Measured using lidar profile. | Kearse et al. (2018) | Nicola Litchfield | 2021-01-15
[9 empty] | 788 | Site 100 | 1673790 | 5345172 | 2.5 ± 0.4 | V | 1 | >2.5 (2.1-2.9) | No marker to measure RL, so assume V is a min. | A | River gravels | 2016 Kaikōura Earthquake rupture. Measured using lidar profile. | Kearse et al. (2018) | Nicola Litchfield | 2021-01-15
[9 empty] | 789 | Site 101 | 1673386 | 5344837 | 1.5 ± 0.4 | V | 1 | >1.5 (1.1-1.9) | No marker to measure RL, so assume V is a min. | A | River gravels | 2016 Kaikōura Earthquake rupture. Measured using lidar profile. | Kearse et al. (2018) | Nicola Litchfield | 2021-01-15
[9 empty] | 790 | Site 104 | 1672854 | 5344332 | 2.1 ± 0.4 | V | 1 | >2.1 (1.7-2.5) | No marker to measure RL, so assume V is a min. | A | River gravels | 2016 Kaikōura Earthquake rupture. Measured from lidar data using LaDiCaoz. | Kearse et al. (2018) | Nicola Litchfield | 2021-01-15
[9 empty] | 791 | Site 112 | 1669915 | 5341458 | 2.2 ± 0.4 | V | 1 | >2.2 (1.8-2.6) | No marker to measure RL, so assume V is a min. | A | River gravels | 2016 Kaikōura Earthquake rupture. Measured using lidar profile. | Kearse et al. (2018) | Nicola Litchfield | 2021-01-15
Kerepehi | Kerepehi Awaiti | 8 | Normal | Dextral | 60 ± 15 | -110 ± 20 |  |  | 819 | Davey trench | 1832178.2995 | 5853204.4753 | 1 | V | 2 | 1.2 | Calculated using the CFM dip. | C | Volcaniclastic stratigraphy | Offset from 2 events in the trench. | Persaud et al. (2016) | Nicola Litchfield | 2021-01-20
Kerepehi | Kerepehi Te Poi | 14 | Normal | Dextral | 60 ± 15 | -90 ± 20 |  |  | 816 | Westlake trench | 1848182.1999 | 5808247.5194 | 1.5-1.8 | V | 1 | 1.9 (1.9-2.1) | Calculated using the CFM dip. | C | Volcaniclastic stratigraphy | Offset from 1 event in the trench. | Persaud et al. (2016) | Nicola Litchfield | 2021-01-20
[9 empty] | 817 | Waihou River terraces | 1848855.3449 | 5807414.6638 | 1.5 | V | several | 1.7 | Calculated using the CFM dip. | C | River terraces | From differences in heights between successive river terraces. | Persaud et al. (2016) | Nicola Litchfield | 2021-01-20
Kerepehi | Kerepehi Waitoa | 13 | Normal | Dextral | 60 ± 15 | -110 ± 20 |  |  | 818 | Buchanan trench | 1832340.1301 | 5842302.0139 | 1.6 | V | 1 | 1.8 | Calculated using the CFM dip. | C | Volcaniclastic stratigraphy | Offset from 1 event in the trench. | Persaud et al. (2016) | Nicola Litchfield | 2021-01-20
Kina | Kina | 33 | Normal |  | 65 ± 10 | -90 ± 20 |  |  | 802 | Kina Fault trench | 1674662.779 | 5640962.0389 | 0.6 (0.4-0.8) | V | 3 | 0.7 (0.4-1.0) | Calculated using CFM dip. | B | Volcanic stratigraphy | Range of offsets including uncertainties for the three events in a trench | Townsend et al. (2010) | Nicola Litchfield | 2021-01-19
Kirkliston | Kirkliston | 713 | Reverse | Dextral | 50 ± 10 | 110 ± 20 |  |  | 4043 | T07/2 | 1406238.2305 | 5056364.1131 | 3.25-3.75 | V | 2 | 5.55 (4.6-6.5) | Maximum estimate of SED, calculated dip slip SED and assumed DS = net SED. Used the dip reported in Barrell et al. Preferred is midpoint of range. | B | Alluvium | Calculated by assuming there were only two events responsible for the 7.5m of total vertical offser measured here. | Barrell et al. (2008) | Genevieve Coffey | 2021-02-24 |  | 2021-07-02 | Nicola Litchfield
Lees Valley | Lees Valley | 674 | Reverse | Dextral | 60 ± 10 | 110 ± 20 |  |  | 830 | Dalzell trench | 1539989.8919 | 5228531.5483 | 4.25 ± 0.2 | V | 1 | 5.5 (4.5-7.8) | Calculated using CFM dip. | B | Alluvial fan deposits | From the total displacement divided by 2 events. Other SED's were also considered, from scaling relationships, but just that from the trench is compiled here. | Gore (2015) | Nicola Litchfield | 2021-02-01
Lyell | Lyell | 530 | Reverse |  | 60 ± 10 | 90 ± 20 |  |  | 980 | Rough Creek road cutting | 1516165.983 | 5361255.6633 | <1 | V | 1 | <1.2 | Calculated using CFM dip. | C | Alluvial terrace | 1968 Inangahua Earthquake rupture. Measurement method not stated and no uncertainity given. | Lensen and Otway (1971), Nathan (1978), Anderson et al. (1994) | Nicola Litchfield | 2021-10-22
Maleme | Maleme | 210 | Normal |  | 60 ± 10 | -90 ± 20 |  |  | 4041 | Huffadine trench | 1882420.0233 | 5756132.8641 | 0.12-0.71 | DS | 7 | 0.42 (0.12-0.71) | Assume DS SED = net SED. Preferred is midpoint of range. | B | Tephras, paleosols, and alluvium | Calculated by progressive restoration of offset units. Two-sigma uncertainty of 0.1-0.2 m | McClymont et al. (2009) | Genevieve Coffey | 2021-02-24 |  | 2021-07-02 | Nicola Litchfield
Martinborough | Martinborough | 402 | Reverse | Dextral | 65 ± 10 | 110 ± 20 |  |  | 1218 | Lower Fan Surface | 1803039.597 | 5432973.3217 | c. 1.5 | V | 2 | 1.7 (1.0-2.4) | Converted to DS using CFM dip and assigned uncertainty of ± 0.5 m. | B | Fan surface | Had three SED values of c. 1.2, 1.7, 2.5 m. Took an average of two smallest values. | Litchfield et al. (2007) | Jade Humphrey | 2021-08-10 | Nicola Litchfield | 2020-12-21 | Nicola Litchfield
Nevis | Nevis | 812 | Reverse | Dextral | 45 ± 15 | 110 ± 20 |  |  | 874 | DC5 | 1276668.1439 | 4971398.1381 | 0.25-0.4 | V | 4 | 0.5 (0.3-0.8) | Calculated using CFM dip. Preferred is midpoint value. | C | Alluvial fans and terraces | Specifics not given but likely to be a combination of trench measurements and scarp heights on progressively displaced terraces. Also unclear if vertical or DS, so assumed DS as per other sites in the paper. | Beanland and Barrow-Hurlbert (1988) | Nicola Litchfield | 2021-03-23
Northern Ohariu | Northern Ohariu | 317 | Dextral |  | 90 (80-90) | 180 ± 20 |  |  | 1053 | Tangimoana Road (site 1c) | 1794044.5008 | 5493828.0827 | 3 ± 1 | RL | 1 | 3 (2-4) | Assume SED Net equals RL SED. Preferred is midpoint of range. | B | Channel wall | Channel wall of a small spring is offset. Thought to represent the SED of the most recent event on the eastern strand, as it is the smallest observed offset. 50 m NE of Verry Woolshed. | Palmer and Van Dissen (2002) | Jade Humphrey | 2020-12-16 |  | 2020-12-21 | Nicola Litchfield
[9 empty] | 1054 | Ohau River (site i) | 1796691.9234 | 5495447.7015 | 2.5-3.0 ca. 1.5 | RL V | 2 | 3.25 (3.0-3.5) | Authors assumed a near vertical fault dip to calculate a net displacement. Preferred is midpoint of range. | B | Terrace riser | Young terrace riser offset horizontally and vertically. South side of Ohau River, ESE from the end of Florida Road. Assumed to be SED from most recent event based on soil development and that the assumption that the fault has not ruptured in several hundred years. | Palmer and Van Dissen (2002) | Jade Humphrey | 2020-12-16 |  | 2020-12-21 | Nicola Litchfield
North Leader | Leader: Central | 625 | Reverse |  | 70 ± 15 | 90 ± 20 |  |  | 5664 | Leader 7 | 1623680 | 5289860 | 1.7 ± 0.1 0.6 ± 0.1 | LL V | 1 1 | 1.8 (1.7-2.0) | Calculated using the CFM dip. | B | Fence | 2016 Kaikōura Earthquake rupture. Measured using tape measure. | Nicol et al. (2018) | Nicola Litchfield | 2021-08-12
[9 empty] | 5675 | Leader 18 | 1623090 | 5290200 | 1.4 ± 0.1 0.6 ± 0.05 | LL V | 1 1 | 1.5 (1.4-1.7) | Calculated using the CFM dip. | B | Fence | 2016 Kaikōura Earthquake rupture. Measured using tape measure and GPS-GeoXH. | Nicol et al. (2018) | Nicola Litchfield | 2021-08-12
[9 empty] | 5684 | Leader 27 | 1623540 | 5289130 | 0.24 ± 0.1 0.35 ± 0.1 | LL V | 1 1 | 0.4 (0.3-0.6) | Calculated using the CFM dip. | B | Water tank | 2016 Kaikōura Earthquake rupture. Measured using tape measure. | Nicol et al. (2018) | Nicola Litchfield | 2021-08-12
[9 empty] | 5685 | Leader 28 | 1623600 | 5289150 | 0.1 ± 0.1 0.8 ± 0.05 | LL V | 1 1 | 0.9 (0.8-1.1) | Calculated using the CFM dip. | B | Fence | 2016 Kaikōura Earthquake rupture. Measured using tape measure. | Nicol et al. (2018) | Nicola Litchfield | 2021-08-12
[9 empty] | 5686 | Leader 29 | 1623580 | 5289240 | 0.1 ± 0.05 0.2 ± 0.05 | LL V | 1 1 | 0.24 (0.16-0.34) | Calculated using the CFM dip. | B | Tree root | 2016 Kaikōura Earthquake rupture. Measured using tape measure. | Nicol et al. (2018) | Nicola Litchfield | 2021-08-12
North Leader | Leader: North | 624 | Reverse |  | 55 ± 15 | 90 ± 20 |  |  | 5677 | Leader 20 | 1621220 | 5298340 | 0.45 ± 0.05 0.3 ± 0.1 | LL V | 1 1 | 0.6 (0.5-0.8) | Calculated using the CFM dip. | B | Fence | 2016 Kaikōura Earthquake rupture. Measured using tape measure. | Nicol et al. (2018) | Nicola Litchfield | 2021-08-12
[9 empty] | 5678 | Leader 21 | 1621220 | 5298360 | 0.5 ± 0.1 0.2 ± 0.05 | LL V | 1 1 | 0.6 (0.4-0.7) | Calculated using the CFM dip. | B | Fence | 2016 Kaikōura Earthquake rupture. Measured using tape measure. | Nicol et al. (2018) | Nicola Litchfield | 2021-08-12
[9 empty] | 5679 | Leader 22 | 1621660 | 5298760 | 0.7 ± 0.2 1.1 ± 0.1 | LL V | 1 1 | 1.5 (1.2-2.1) | Calculated using the CFM dip. | B | Fence | 2016 Kaikōura Earthquake rupture. Measured using tape measure. | Nicol et al. (2018) | Nicola Litchfield | 2021-08-12
North Leader | Leader: South | 626 | Reverse |  | 55 ± 15 | 90 ± 20 |  |  | 5658 | Leader 1 | 1620460 | 5285650 | 1.0 ± 0.05 0.35 ± 0.1 | RL V | 1 1 | 1.1 (1.0-1.3) | Calculated using the CFM dip. | B | Fence | 2016 Kaikōura Earthquake rupture. Measured using tape measure and LiDAR data. | Nicol et al. (2018) | Nicola Litchfield | 2021-08-12
[9 empty] | 5673 | Leader 16 | 1622370 | 5285900 | 1.1 ± 0.15 0.7 ± 0.1 | LL V | 1 1 | 1.4 (1.1-1.8) | Calculated using the CFM dip. | B | Fence | 2016 Kaikōura Earthquake rupture. Measured using tape measure. | Nicol et al. (2018) | Nicola Litchfield | 2021-08-12
[9 empty] | 5674 | Leader 17 | 1621580 | 5285590 | 2.7 ± 0.2 0.8 ± 0.1 | LL V | 1 1 | 2.9 (2.6-3.2) | Calculated using the CFM dip. | B | Fence | 2016 Kaikōura Earthquake rupture. Measured using tape measure and GPS-GeoXH. | Nicol et al. (2018) | Nicola Litchfield | 2021-08-12
Northwest Cardrona | NW Cardrona South | 810 | Reverse | Dextral | 60 (40-70) | 110 ± 20 |  |  | 873 | DC12 Kawarau Trace | 1277533.422 | 5007715.1847 | c. 1.1 | V | 3 | 1.6 (0.6-2.5) | Calculated using CFM dip and inferred uncertainty of ±0.5 m | C | Fluvial terrace | Average value of 3 events in trench. No uncertainties reported. | Beanland and Barrow-Hurlbert (1988) | Nicola Litchfield | 2021-03-23
Oaonui | Oaonui | 30 | Normal |  | 65 ± 10 | -90 ± 20 |  |  | 801 | Oaonui coastal cliff exposure | 1667636.0414 | 5638928.431 | 0.48 (0.4-0.7) | V | 4 | 0.5 (0.4-0.9) | Calculated using CFM dip. | B | Volcanic stratigraphy | Range of offsets including uncertainties for the two events in a trench | Townsend et al. (2010) | Nicola Litchfield | 2021-01-19
Off-fault | Gable End North | 356 | Reverse |  | 40 ± 10 | 90 ± 20 |  |  | 4046 | Puatai Beach trench | 2060633.1575 | 5728172.5119 | 2.9 ± 0.5 | V | 3 | 4.5 (3.5-6.8) | Calculated dip slip SED and assumed DS = net SED. Used the CFM dip. | B | Terraces | Measured from strandline altitudes minus releative sea level | Litchfield et al. (2020) | Genevieve Coffey | 2021-02-25 |  | 2021-07-02 | Nicola Litchfield
Off-fault | Te Ikaarongamai | 359 | Reverse | Sinistral | 40 ± 10 | 70 ± 20 |  |  | 4047 | Pakarae River mouth trench | 2057724.7517 | 5719898.3733 | 2 ± 0.5 | V | 3 | 3.1 (2-5) | Calculated dip slip SED and assumed DS = net SED. Used the CFM dip. | B | Terraces | Measured from strandline altitudes minus releative sea level | Litchfield et al. (2020) | Genevieve Coffey | 2021-02-25 |  | 2021-07-02 | Nicola Litchfield
Ohariu | Ohariu | 323 | Dextral |  | 90 (80-90) | 180 ± 20 |  |  | 1063 | Kahao Stream (Loc. 004) | 1759698.2799 | 5450644.4486 | 2.9 0.95 | RL V | 1 1 | 3.1 (2.5-3.6) | Calculated net SED using CFM dip and assuming uncertainties ±0.25 m V and ±0.5 m H. | C | Channel | Small scarp offsets channel in Trentham fan surface and may be result of single event. Similar horizontal measurements were taken at Loc. 017, 021, 022. Similar vertical measurements were said to have been taken at other locations (Loc. 001, 003, 007, 012). Is inferred to indicate the size of the LE. Reported as Kakaho Stream by Miyoshi et al. (1987). | Miyoshi et al. (1987); Heron et al. (1998) | Jade Humphrey | 2021-07-07 |  | 2021-04-08 | Nicola Litchfield
[9 empty] | 1064 | Loc. 064 | 1769321.7562 | 5465315.2207 | 3.8 | RL | 1 | ≥3.8 | Assume RL is equal to Net SED | C | Ridge | Authors state that this offset may represent the size of the LE, only measured at a single locality. Said to be an offset ridge. | Heron et al. (1998) | Jade Humphrey | 2021-04-07 |  | 2021-04-08 | Nicola Litchfield
[9 empty] | 1359 | R27A/020 | 1746786.5647 | 5434385.7945 | 4 0.6 | RL V | 1 1 | 4 (3.5-4.6) | Calculated net SED using CFM dip and assuming uncertainties ±0.2 m V and ±0.5 m H. | C | Riser | Site assumed to represent SED in LE. RL measurement method said to be pacing. | Ota et al. (1981) | Jade Humphrey | 2021-06-17 |  | 2021-06-17 | Nicola Litchfield
[9 empty] | 1360 | R27A/028 | 1747829.9101 | 5435651.5422 | 5 0.6 | RL V | 1 1 | 5 (4.5-5.6) | Calculated net SED using CFM dip and assuming uncertainties ±0.2 m V and ±0.5 m H. | C | Stream | Site assumed to represent SED in LE. RL measurement method said to be pacing. | Ota et al. (1981) | Jade Humphrey | 2021-06-17 |  | 2021-07-07 | Nicola Litchfield
[9 empty] | 1361 | R27C/404 | 1743666.0075 | 5430503.5321 | 5 0.6 | RL V | 1 1 | 5 (4.5-5.6) | Calculated net SED using CFM dip and assuming uncertainties ±0.2 m V and ±0.5 m H. | C | Stream | Site assumed to represent SED in LE. RL measurement method said to be pacing. | Ota et al. (1981) | Jade Humphrey | 2021-06-17 |  | 2021-07-07 | Nicola Litchfield
[9 empty] | 1366 | Ohariu Stream | 1751615.5898 | 5441257.2001 | 5 | RL | 1 | ≥5 | Assume Net SED is equal to or greater than RL SED. | C | Stream | Small stream valleys cut in last glaciation loess show succession of 5, 10 and 17m SED. | Williams (1975) | Jade Humphrey | 2021-06-17 |  | 2021-06-17 | Nicola Litchfield
Omeheu | Otakiri | 184 | Normal |  | 50 ± 10 | -90 ± 20 |  |  | 5324 | 74 | 1935249.8433 | 5791039.6557 | 0.8 ± 0.1 | V | 1 | 1.0 (0.8-1.4) | Calculated DS using the CFM dip and assume = Net SED | B | Stopbank | 1987 Edgecumbe Earthquake rupture. Measured using an abney level and tape measure. | Beanland et al. (1989) | Nicola Litchfield | 2021-07-13
Otakiri | [8 empty] | 5323 | 57.1 | 1929787.2544 | 5788889.2613 | 0.6 ± 0.05 | V | 1 | 0.1 (0-0.2) | Calculated DS using the CFM dip and assume = Net SED | A | Railway | 1987 Edgecumbe Earthquake rupture. Measured from a profile (16) surveyed using a level and staff. | Beanland et al. (1989) | Nicola Litchfield | 2021-07-13
Onepu | Edgecumbe 1987 | 187 | Normal |  | 50 ± 10 | -90 ± 20 |  |  | 5313 | 76 | 1928285.7853 | 5781959.8434 | 0.2 ± 0.1 | V | 1 | 0.3 (0.1-0.5) | Calculated DS using the CFM dip and assume = Net SED | B |  | 1987 Edgecumbe Earthquake rupture. Measured using an abney level and tape measure. | Beanland et al. (1989) | Nicola Litchfield | 2021-07-13
[9 empty] | 5314 | 84 | 1928405.8377 | 5782010.0671 | 0.1 ± 0.1 | V | 1 | 0.1 (0-0.3) | Calculated DS using the CFM dip and assume = Net SED | B |  | 1987 Edgecumbe Earthquake rupture. Measured using an abney level and tape measure. | Beanland et al. (1989) | Nicola Litchfield | 2021-07-13
[9 empty] | 5315 | 85 | 1928575.5253 | 5782350.6649 | 0.25 ± 0.1 | V | 1 | 0.3 (0.2-0.5) | Calculated DS using the CFM dip and assume = Net SED | B | Orchard | 1987 Edgecumbe Earthquake rupture. Measured using an abney level and tape measure. | Beanland et al. (1989) | Nicola Litchfield | 2021-07-13
[9 empty] | 5316 | 85.1 | 1928665.5899 | 5782370.8147 | 0.26 ± 0.1 | V | 1 | 0.3 (0.2-0.5) | Calculated DS using the CFM dip and assume = Net SED | B | Field | 1987 Edgecumbe Earthquake rupture. Measured using an abney level and tape measure. | Beanland et al. (1989) | Nicola Litchfield | 2021-07-13
[9 empty] | 5317 | 86 | 1928875.7071 | 5782441.1889 | 0.1 ± 0.1 | V | 1 | 0.1 (0-0.3) | Calculated DS using the CFM dip and assume = Net SED | B | Field | 1987 Edgecumbe Earthquake rupture. Measured using an abney level and tape measure. | Beanland et al. (1989) | Nicola Litchfield | 2021-07-13
[9 empty] | 5318 | 86.1 | 1928925.6871 | 5782491.3128 | 0.1 ± 0.1 | V | 1 | 0.1 (0-0.3) | Calculated DS using the CFM dip and assume = Net SED | B | Bark scarp | 1987 Edgecumbe Earthquake rupture. Measured using an abney level and tape measure. | Beanland et al. (1989) | Nicola Litchfield | 2021-07-13
[9 empty] | 5319 | 86.2 | 1929015.7087 | 5782541.4942 | 0.2 ± 0.1 | V | 1 | 0.3 (0.1-0.5) | Calculated DS using the CFM dip and assume = Net SED | B | Bark, dressage area | 1987 Edgecumbe Earthquake rupture. Measured using an abney level and tape measure. | Beanland et al. (1989) | Nicola Litchfield | 2021-07-13
[9 empty] | 5320 | 87 | 1929255.7567 | 5782681.9852 | 0.3 ± 0.1 | V | 1 | 0.4 (0.2-0.6) | Calculated DS using the CFM dip and assume = Net SED | B | Car shed | 1987 Edgecumbe Earthquake rupture. Measured using an abney level and tape measure. | Beanland et al. (1989) | Nicola Litchfield | 2021-07-13
Papatea | Papatea | 581 | Reverse | Sinistral | 60 ± 10 | 70 ± 20 | 6.4 ± 0.2 | Reported average net SED from Langridge et al. (2018) | 5389 | -22 | 1673153 | 5325867 | 3.3 ± 0.2 | V | 1 | ≥3.3 (3.1-3.5) | LL component couldn't be measured so assume V is likely a minimum Net SED. | B | Seafloor | 2016 Kaikōura Earthquake rupture. Measured using multibeam data. | Langridge et al. (2018b) | Nicola Litchfield | 2021-07-23
[9 empty] | 5390 | -20 | 1673155 | 5325976 | 3.8 ± 0.2 | V | 1 | ≥3.8 (3.6-4.0) | LL component couldn't be measured so assume V is likely a minimum Net SED. | B | Seafloor | 2016 Kaikōura Earthquake rupture. Measured using multibeam data. | Langridge et al. (2018b) | Nicola Litchfield | 2021-07-23
[9 empty] | 5391 | -18 | 1673153 | 5325867 | 3.3 ± 0.2 | V | 1 | ≥3.3 (3.1-3.5) | LL component couldn't be measured so assume V is likely a minimum Net SED. | B | Seafloor | 2016 Kaikōura Earthquake rupture. Measured using multibeam data. | Langridge et al. (2018b) | Nicola Litchfield | 2021-07-23
[9 empty] | 5392 | -16 | 1673153 | 5325867 | 3.8 ± 0.2 | V | 1 | ≥3.8 (3.6-4.0) | LL component couldn't be measured so assume V is likely a minimum Net SED. | B | Seafloor | 2016 Kaikōura Earthquake rupture. Measured using multibeam data. | Langridge et al. (2018b) | Nicola Litchfield | 2021-07-23
[9 empty] | 5393 | -14 | 1673103 | 5326580 | 2.3 ± 0.2 | V | 1 | ≥2.3 (2.1-2.5) | LL component couldn't be measured so assume V is likely a minimum Net SED. | B | Seafloor | 2016 Kaikōura Earthquake rupture. Measured using multibeam data. | Langridge et al. (2018b) | Nicola Litchfield | 2021-07-23
[9 empty] | 5394 | -12 | 1673085 | 5326780 | 4.4 ± 0.4 | V | 1 | ≥4.4 (4.0-4.8) | LL component couldn't be measured so assume V is likely a minimum Net SED. | B | Seafloor | 2016 Kaikōura Earthquake rupture. Measured using multibeam data. | Langridge et al. (2018b) | Nicola Litchfield | 2021-07-23
[9 empty] | 5395 | -10 | 1673027 | 5326969 | 4.0 ± 1.0 | V | 1 | ≥4.0 (3.0-5.0) | LL component couldn't be measured so assume V is likely a minimum Net SED. | B | Seafloor | 2016 Kaikōura Earthquake rupture. Measured using Greenband Lidar data. | Langridge et al. (2018b) | Nicola Litchfield | 2021-07-23
[9 empty] | 5396 | -8 | 1672984 | 5327166 | 5.0 ± 0.5 | V | 1 | ≥5.0 (4.5-5.5) | LL component couldn't be measured so assume V is likely a minimum Net SED. | B | Seafloor | 2016 Kaikōura Earthquake rupture. Measured using Greenband Lidar data. | Langridge et al. (2018b) | Nicola Litchfield | 2021-07-23
[9 empty] | 5397 | -6 | 1672899 | 5327358 | 5.5 ± 1.0 | V | 1 | ≥5.5 (4.5-6.5) | LL component couldn't be measured so assume V is likely a minimum Net SED. | B | Seafloor | 2016 Kaikōura Earthquake rupture. Measured using Greenband Lidar data. | Langridge et al. (2018b) | Nicola Litchfield | 2021-07-23
[9 empty] | 5398 | -4 | 1672895 | 5327568 | 6.5 ± 1.0 | V | 1 | ≥6.5 (5.5-7.5) | LL component couldn't be measured so assume V is likely a minimum Net SED. | B | Seafloor | 2016 Kaikōura Earthquake rupture. Measured using Greenband Lidar data. | Langridge et al. (2018b) | Nicola Litchfield | 2021-07-23
[9 empty] | 5399 | -2 | 1672846 | 5327752 | 7.0 ± 1.0 | V | 1 | ≥7.0 (6.0-8.0) | LL component couldn't be measured so assume V is likely a minimum Net SED. | B | Seafloor | 2016 Kaikōura Earthquake rupture. Measured using Greenband Lidar data. | Langridge et al. (2018b) | Nicola Litchfield | 2021-07-23
[9 empty] | 5400 | 0 | 1672748 | 5327972 | 5.0 ± 0.4 | V | 1 | ≥5.0 (4.6-5.4) | LL component couldn't be measured so assume V is likely a minimum Net SED. | B | Beach deposits | 2016 Kaikōura Earthquake rupture. LL measured using LiDAR, V using Differential LiDAR. | Langridge et al. (2018b) | Nicola Litchfield | 2021-07-23
[9 empty] | 5401 | 1 | 1672736 | 5327999 | 3.9 ± 0.4 4.5 ± 0.5 | LL V | 1 1 | 6.5 (5.5-7.8) | Calculated using the CFM dip. | A | Dune ridge | 2016 Kaikōura Earthquake rupture. LL measured using RTK-GPS, V using Differential LiDAR. | Langridge et al. (2018b) | Nicola Litchfield | 2021-07-23
[9 empty] | 5402 | 1.4 | 1672692 | 5328059 | 4.5 ± 0.4 4.3 ± 0.4 | LL V | 1 1 | 6.7 (5.8-7.9) | Calculated using the CFM dip. | A | Track | 2016 Kaikōura Earthquake rupture. LL measured using RTK-GPS, V using Differential LiDAR. | Langridge et al. (2018b) | Nicola Litchfield | 2021-07-23
[9 empty] | 5403 | 2 | 1672647 | 5328136 | 6.1 ± 0.5 3.6 ± 0.4 | LL V | 1 1 | 7.4 (6.6-8.4) | Calculated using the CFM dip. | A | Fence | 2016 Kaikōura Earthquake rupture. LL measured using RTK-GPS, V using Differential LiDAR. | Langridge et al. (2018b) | Nicola Litchfield | 2021-07-23
[9 empty] | 5404 | 2 | 1672645 | 5328139 | 6.1 ± 0.5 4.5 ± 0.4 | LL V | 1 1 | 8.0 (7.1-9.2) | Calculated using the CFM dip. | A | Railway line | 2016 Kaikōura Earthquake rupture. LL measured using RTK-GPS, V using Differential LiDAR. | Langridge et al. (2018b) | Nicola Litchfield | 2021-07-23
[9 empty] | 5405 | 2 | 1672642 | 5328144 | 5.8 ± 0.5 4.3 ± 0.4 | LL V | 1 1 | 7.6 (6.7-8.8) | Calculated using the CFM dip. | A | Railway line | 2016 Kaikōura Earthquake rupture. LL measured using RTK-GPS, V using Differential LiDAR. | Langridge et al. (2018b) | Nicola Litchfield | 2021-07-23
[9 empty] | 5406 | 3 | 1672608 | 5328213 | 5.6 ± 0.3 4.2 ± 0.2 | LL V | 1 1 | 7.4 (6.8-8.2) | Calculated using the CFM dip. | A | Road centreline | 2016 Kaikōura Earthquake rupture. LL measured using RTK-GPS, V using Differential LiDAR. | Langridge et al. (2018b) | Nicola Litchfield | 2021-07-23
[9 empty] | 5407 | 3 | 1672607 | 5328216 | 5.6 ± 0.3 4.2 ± 0.2 | LL V | 1 1 | 7.4 (6.8-8.2) | Calculated using the CFM dip. | A | Road edge | 2016 Kaikōura Earthquake rupture. LL measured using RTK-GPS, V using Differential LiDAR. | Langridge et al. (2018b) | Nicola Litchfield | 2021-07-23
[9 empty] | 5408 | 4 | 1672605 | 5328220 | 4.7 ± 0.4 4.2 ± 0.4 | LL V | 1 1 | 6.8 (5.9-7.9) | Calculated using the CFM dip. | A | Fence | 2016 Kaikōura Earthquake rupture. LL measured using RTK-GPS, V using Differential LiDAR. | Langridge et al. (2018b) | Nicola Litchfield | 2021-07-23
[9 empty] | 5409 | 11 | 1672394 | 5329010 | 2.0 ± 0.6 4.0 ± 0.5 | LL V | 1 1 | 5.0 (4.0-6.4) | Calculated using the CFM dip. | A | Fence | 2016 Kaikōura Earthquake rupture. LL measured using RTK-GPS, V using Differential LiDAR. | Langridge et al. (2018b) | Nicola Litchfield | 2021-07-23
[9 empty] | 5410 | 15 | 1672388 | 5329362 | 5.0 ± 1.0 | LL | 1 | ≥5.0 (4.0-6.0) | LL component not measured so assume V is likely a minimum Net SED. | B | Fence | 2016 Kaikōura Earthquake rupture. LL measured using Orthopho and LiDAR, V using Differential LiDAR. | Langridge et al. (2018b) | Nicola Litchfield | 2021-07-23
[9 empty] | 5411 | 28 | 1672371 | 5330685 | 3.9 ± 0.4 | LL | 1 | ≥3.9 (3.5-4.4) | LL component not measured so assume V is likely a minimum Net SED. | B | Fence | 2016 Kaikōura Earthquake rupture. LL measured using RTK-GPS, V using Differential LiDAR. | Langridge et al. (2018b) | Nicola Litchfield | 2021-07-23
[9 empty] | 5412 | 32 | 1672058 | 5331033 | 3.9 ± 0.5 3.0 ± 0.3 | LL V | 1 1 | 5.2 (3.5-8.2) | Calculated using the CFM dip. | A | Fence | 2016 Kaikōura Earthquake rupture. LL and V measured using RTK-GPS. | Langridge et al. (2018b) | Nicola Litchfield | 2021-07-23
[9 empty] | 5413 | 33 | 1671983 | 5331163 | >1.8-2.0 | LL | 1 | >1.9 (1.8-2.0) | V component not measured so assume LL is likely a minimum Net SED. | B | Track | 2016 Kaikōura Earthquake rupture. LL measured using Orthopho and LiDAR, V using Differential LiDAR. | Langridge et al. (2018b) | Nicola Litchfield | 2021-07-23
[9 empty] | 5414 | 34 | 1672018 | 5330996 | 4.0 ± 0.5 2.0 ± 0.5 | LL V | 1 1 | 4.6 (3.8-5.6) | Calculated using the CFM dip. | A | Track | 2016 Kaikōura Earthquake rupture. LL and V measured using RTK-GPS. | Langridge et al. (2018b) | Nicola Litchfield | 2021-07-23
[9 empty] | 5415 | 35 | 1671869 | 5331274 | 3.0 ± 0.5 >1.5 | LL V | 1 1 | 3.5 (2.7-4.4) | Calculated using the CFM dip and inferred a V uncertainty of ±0.5 m. | A | Fence | 2016 Kaikōura Earthquake rupture. LL and V measured using RTK-GPS. | Langridge et al. (2018b) | Nicola Litchfield | 2021-07-23
[9 empty] | 5416 | 24 | 1671739 | 5332498 | 6.0 ± 1.0 | V | 1 | ≥6.0 (5.0-7.0) | LL component not measured so assume V is likely a minimum Net SED. | A | ?? | 2016 Kaikōura Earthquake rupture. LL measured using Orthopho and LiDAR, V using Differential LiDAR. | Langridge et al. (2018b) | Nicola Litchfield | 2021-07-23
[9 empty] | 5417 | 47 | 1671657 | 5332734 | 4.8 ± 1.0 7.0 ± 0.4 | LL V | 1 1 | 9.4 (8.0-11.3) | Calculated using the CFM dip. | A | Fence | 2016 Kaikōura Earthquake rupture. LL measured using Total Station, V using Differential LiDAR. | Langridge et al. (2018b) | Nicola Litchfield | 2021-07-23
[9 empty] | 5418 | 51 | 1671661 | 5332928 | 4.0 ± 0.2 7.0 ± 0.5 | LL V | 1 1 | 9.0 (7.9-10.7) | Calculated using the CFM dip. | A | Fence and treeline | 2016 Kaikōura Earthquake rupture. LL measured using Orthopho and LiDAR, V using Differential LiDAR. | Langridge et al. (2018b) | Nicola Litchfield | 2021-07-23
[9 empty] | 5419 | 51.5 | 1671652 | 5332965 | 5.0 ± 0.2 7.0 ± 0.3 | LL V | 1 1 | 9.5 (8.6-10.9) | Calculated using the CFM dip. | A | Roofline | 2016 Kaikōura Earthquake rupture. LL measured using Orthopho and LiDAR, V using Differential LiDAR. | Langridge et al. (2018b) | Nicola Litchfield | 2021-07-23
[9 empty] | 5420 | 52 | 1671627 | 5332976 | 4.3 ± 0.2 7.0 ± 0.5 | LL V | 1 1 | 9.2 (8.0-10.8) | Calculated using the CFM dip. | A | Track | 2016 Kaikōura Earthquake rupture. LL measured using Orthopho and LiDAR, V using Differential LiDAR. | Langridge et al. (2018b) | Nicola Litchfield | 2021-07-23
[9 empty] | 5421 | 52 | 1671625 | 5333010 | >3.2 7.0 ± 0.3 | LL V | 1 1 | 8.7 (7.6-10.2) | Calculated using the CFM dip and inferred a LL uncertainty of ±0.5 m. | A | Fence | 2016 Kaikōura Earthquake rupture. LL measured using Orthopho and LiDAR, V using Differential LiDAR. | Langridge et al. (2018b) | Nicola Litchfield | 2021-07-23
[9 empty] | 5422 | 53 | 1671598 | 5333131 | 3.4 ± 0.2 7.0 ± 0.5 | LL V | 1 1 | 8.8 (7.6-10.4) | Calculated using the CFM dip. | A | Fence and drain | 2016 Kaikōura Earthquake rupture. LL measured using Orthopho and LiDAR, V using Differential LiDAR. | Langridge et al. (2018b) | Nicola Litchfield | 2021-07-23
[9 empty] | 5423 | 55 | 1671554 | 5333262 | 5.5 ± 0.3 6.8 ± 0.3 | LL V | 1 1 | 9.6 (8.7-10.9) | Calculated using the CFM dip. | A | Track/race | 2016 Kaikōura Earthquake rupture. LL measured using RTK-GPS, V using Differential LiDAR. | Langridge et al. (2018b) | Nicola Litchfield | 2021-07-23
[9 empty] | 5424 | 56 | 1671554 | 5333276 | >2.3 7.4 ± 0.3 | LL V | 1 1 | 8.8 (7.8-10.4) | Calculated using the CFM dip and inferred a LL uncertainty of ±0.5 m. | A | Field edge | 2016 Kaikōura Earthquake rupture. LL measured using Orthopho and LiDAR, V using Differential LiDAR. | Langridge et al. (2018b) | Nicola Litchfield | 2021-07-23
[9 empty] | 5425 | 60 | 1671618 | 5333749 | 4.3 ± 0.5 9.0 ± 0.3 | LL V | 1 1 | 11.2 (10.0-13.1) | Calculated using the CFM dip. | A | Fence | 2016 Kaikōura Earthquake rupture. LL measured using RTK-GPS, V using Differential LiDAR. | Langridge et al. (2018b) | Nicola Litchfield | 2021-07-23
[9 empty] | 5426 | 62 | 1671636 | 5333980 | 5.0 ± 0.5 9.0 ± 0.3 | LL V | 1 1 | 11.5 (10.3-13.3) | Calculated using the CFM dip. | A | Road | 2016 Kaikōura Earthquake rupture. LL measured using RTK-GPS, V using Differential LiDAR. | Langridge et al. (2018b) | Nicola Litchfield | 2021-07-23
[9 empty] | 5427 | 63 | 1671675 | 5334042 | 5.0 ± 0.5 9.0 ± 0.2 | LL V | 1 1 | 11.5 (10.4-13.2) | Calculated using the CFM dip. | A | Road | 2016 Kaikōura Earthquake rupture. LL measured using Orthopho and LiDAR, V using Differential LiDAR. | Langridge et al. (2018b) | Nicola Litchfield | 2021-07-23
[9 empty] | 5428 | 67 | 1671790 | 5334431 | >4.0 7.0 ± 0.3 | LL V | 1 1 | 9.0 (7.9-10.5) | Calculated using the CFM dip and inferred a LL uncertainty of ±0.5 m. | A | Track | 2016 Kaikōura Earthquake rupture. LL measured using RTK-GPS, V using Differential LiDAR. | Langridge et al. (2018b) | Nicola Litchfield | 2021-07-23
[9 empty] | 5429 | 67 | 1671807 | 5334438 | 2 7.0 ± 0.3 | LL V | 1 1 | 8.3 (7.3-9.9) | Calculated using the CFM dip and inferred a LL uncertainty of ±0.5 m. | A | Fence | 2016 Kaikōura Earthquake rupture. LL measured using RTK-GPS, V using Differential LiDAR. | Langridge et al. (2018b) | Nicola Litchfield | 2021-07-23
[9 empty] | 5430 | 69 | 1671776 | 5334631 | 4.0 ± 1.0 6.0 ± 1.0 | LL V | 1 1 | 8.0 (6.1-10.4) | Calculated using the CFM dip. | A | Ridgeline/spur | 2016 Kaikōura Earthquake rupture. LL measured using RTK-GPS, V using Differential LiDAR. | Langridge et al. (2018b) | Nicola Litchfield | 2021-07-23
[9 empty] | 5431 | 72 | 1671780 | 5334967 | 3.5 ± 0.5 7.0 ± 1.0 | LL V | 1 1 | 8.8 (7.1-11.2) | Calculated using the CFM dip. | A | Road | 2016 Kaikōura Earthquake rupture. LL measured using Orthopho and LiDAR, V using Differential LiDAR. | Langridge et al. (2018b) | Nicola Litchfield | 2021-07-23
[9 empty] | 5432 | 75 | 1671671 | 5335245 | 5.5 ± 0.5 8.0 ± 1.0 | LL V | 1 1 | 10.8 (9.0-13.2) | Calculated using the CFM dip. | A | Lake sill edge | 2016 Kaikōura Earthquake rupture. LL measured using Orthopho and LiDAR, V using Differential LiDAR. | Langridge et al. (2018b) | Nicola Litchfield | 2021-07-23
[9 empty] | 5433 | 78 | 1671569 | 5335533 | 4.6 ± 0.5 8.0 ± 0.3 | LL V | 1 1 | 10.3 (8.5-12.8) | Calculated using the CFM dip. | A | Treeline | 2016 Kaikōura Earthquake rupture. LL measured using Orthopho and LiDAR, V using Differential LiDAR. | Langridge et al. (2018b) | Nicola Litchfield | 2021-07-23
[9 empty] | 5434 | 80 | 1671468 | 5335709 | 4.6 ± 0.5 7.8 ± 0.2 | LL V | 1 1 | 10.1 (9.1-11.6) | Calculated using the CFM dip. | A | Treeline | 2016 Kaikōura Earthquake rupture. LL measured using Orthopho and LiDAR, V using Differential LiDAR. | Langridge et al. (2018b) | Nicola Litchfield | 2021-07-23
[9 empty] | 5435 | 85 | 1671177 | 5336135 | 4.0 ± 0.5 7.6 ± 0.3 | LL V | 1 1 | 9.6 (8.5-11.3) | Calculated using the CFM dip. | A | Treeline | 2016 Kaikōura Earthquake rupture. LL measured using Orthopho and LiDAR, V using Differential LiDAR. | Langridge et al. (2018b) | Nicola Litchfield | 2021-07-23
[9 empty] | 5436 | 91 | 1670748 | 5336605 | 4.3 ± 1.0 7.6 ± 0.4 | LL V | 1 1 | 9.8 (8.4-11.6) | Calculated using the CFM dip. | A | Terrace riser | 2016 Kaikōura Earthquake rupture. LL measured using Orthopho and LiDAR, V using Differential LiDAR. | Langridge et al. (2018b) | Nicola Litchfield | 2021-07-23
[9 empty] | 5437 | 92 | 1670765 | 5336636 | 4.3 ± 0.5 7.5 ± 0.3 | LL V | 1 1 | 9.7 (8.6-11.3) | Calculated using the CFM dip. | A | Fence | 2016 Kaikōura Earthquake rupture. LL measured using RTK-GPS, V using Differential LiDAR. | Langridge et al. (2018b) | Nicola Litchfield | 2021-07-23
[9 empty] | 5438 | 93 | 1670701 | 5336682 | >2.0 7.5 ± 0.3 | LL V | 1 1 | 8.9 (7.8-10.5) | Calculated using the CFM dip and inferred a LL uncertainty of ±0.5 m. | A | Fence | 2016 Kaikōura Earthquake rupture. LL measured using Orthopho and LiDAR, V using Differential LiDAR. | Langridge et al. (2018b) | Nicola Litchfield | 2021-07-23
[9 empty] | 5439 | 95 | 1670530 | 5336855 | 4.0 ± 1.0 7.0 ± 0.2 | LL V | 1 1 | 9.0 (7.8-10.6) | Calculated using the CFM dip. | A | Line of farm features | 2016 Kaikōura Earthquake rupture. LL measured using Orthopho and LiDAR, V using Differential LiDAR. | Langridge et al. (2018b) | Nicola Litchfield | 2021-07-23
[9 empty] | 5440 | 97 | 1670299 | 5337002 | 4.2 ± 1.0 6.6 ± 0.4 | LL V | 1 1 | 8.7 (7.3-10.5) | Calculated using the CFM dip. | A | Fence | 2016 Kaikōura Earthquake rupture. LL measured using RTK-GPS, V using Differential LiDAR. | Langridge et al. (2018b) | Nicola Litchfield | 2021-07-23
[9 empty] | 5441 | 98 | 1670231 | 5337038 | 4.0 ± 1.0 6.5 ± 0.4 | LL V | 1 1 | 8.5 (7.2-10.3) | Calculated using the CFM dip. | A | Line of farm features | 2016 Kaikōura Earthquake rupture. LL measured using Orthopho and LiDAR, V using Differential LiDAR. | Langridge et al. (2018b) | Nicola Litchfield | 2021-07-23
[9 empty] | 5442 | 101 | 1669989 | 5337197 | 4.4 ± 0.5 6.3 ± 0.3 | LL V | 1 1 | 8.5 (7.5-9.9) | Calculated using the CFM dip. | A | Fence | 2016 Kaikōura Earthquake rupture. LL measured using RTK-GPS, V using Differential LiDAR. | Langridge et al. (2018b) | Nicola Litchfield | 2021-07-23
[9 empty] | 5443 | 104 | 1669737 | 5337375 | >2.0 6.0 ± 0.3 | LL V | 1 1 | 7.2 (6.2-8.6) | Calculated using the CFM dip and inferred a LL uncertainty of ±0.5 m. | A | Powerline | 2016 Kaikōura Earthquake rupture. LL measured using Orthopho and LiDAR, V using Differential LiDAR. | Langridge et al. (2018b) | Nicola Litchfield | 2021-07-23
[9 empty] | 5444 | 106 | 1669585 | 5337458 | 4.0 ± 1.0 5.8 ± 0.3 | LL V | 1 1 | 7.8 (6.6-9.4) | Calculated using the CFM dip. | A | Line of farm features | 2016 Kaikōura Earthquake rupture. LL measured using Orthopho and LiDAR, V using Differential LiDAR. | Langridge et al. (2018b) | Nicola Litchfield | 2021-07-23
[9 empty] | 5445 | 107 | 1669383 | 5337526 | 4.7 ± 0.2 5.8 ± 0.5 | LL V | 1 1 | 8.2 (7.2-9.6) | Calculated using the CFM dip. | A | Orchard line | 2016 Kaikōura Earthquake rupture. LL measured using RTK-GPS, V using Differential LiDAR. | Langridge et al. (2018b) | Nicola Litchfield | 2021-07-23
[9 empty] | 5446 | 107 | 1669372 | 5337534 | >3.6 ± 0.2 5.7 ± 0.5 | LL V | 1 1 | 7.5 (6.5-8.9) | Calculated using the CFM dip. | A | Orchard line | 2016 Kaikōura Earthquake rupture. LL measured using RTK-GPS, V using Differential LiDAR. | Langridge et al. (2018b) | Nicola Litchfield | 2021-07-23
[9 empty] | 5447 | 107.5 | 1669361 | 5337538 | 4.6 ± 0.2 5.6 ± 0.5 | LL V | 1 1 | 7.9 (7.0-9.3) | Calculated using the CFM dip. | A | Orchard line | 2016 Kaikōura Earthquake rupture. LL measured using RTK-GPS, V using Differential LiDAR. | Langridge et al. (2018b) | Nicola Litchfield | 2021-07-23
[9 empty] | 5448 | 107.5 | 1669362 | 5337548 | 4.6 ± 0.2 5.6 ± 0.5 | LL V | 1 1 | 7.9 (7.0-9.3) | Calculated using the CFM dip. | A | Orchard line | 2016 Kaikōura Earthquake rupture. LL measured using RTK-GPS, V using Differential LiDAR. | Langridge et al. (2018b) | Nicola Litchfield | 2021-07-23
[9 empty] | 5449 | 108 | 1669351 | 5337552 | 4.0 ± 0.8 5.5 ± 0.5 | LL V | 1 1 | 7.5 (6.2-9.2) | Calculated using the CFM dip. | A | Orchard line | 2016 Kaikōura Earthquake rupture. LL measured using RTK-GPS, V using Differential LiDAR. | Langridge et al. (2018b) | Nicola Litchfield | 2021-07-23
[9 empty] | 5450 | 108 | 1669337 | 5337560 | 3.8 ± 0.5 5.5 ± 0.5 | LL V | 1 1 | 7.4 (6.3-8.9) | Calculated using the CFM dip. | A | Orchard line | 2016 Kaikōura Earthquake rupture. LL measured using RTK-GPS, V using Differential LiDAR. | Langridge et al. (2018b) | Nicola Litchfield | 2021-07-23
[9 empty] | 5451 | 108 | 1669410 | 5337589 | 3.0 ± 1.0 5.3 ± 0.5 | LL V | 1 1 | 7.9 (6.5-9.7) | Calculated using the CFM dip. | A | ??? | 2016 Kaikōura Earthquake rupture. LL measured using RTK-GPS, V using Differential LiDAR. | Langridge et al. (2018b) | Nicola Litchfield | 2021-07-23
[9 empty] | 5452 | 111 | 1669128 | 5337620 | >1.0 4.8 ± 0.4 | LL V | 1 1 | 5.6 (4.7-7.0) | Calculated using the CFM dip and inferred a LL uncertainty of ±0.5 m. | A | Road | 2016 Kaikōura Earthquake rupture. LL measured using tape measure, V using Differential LiDAR. | Langridge et al. (2018b) | Nicola Litchfield | 2021-07-23
[9 empty] | 5453 | 111 | 1669103 | 5337665 | 2.0 ± 1.0 4.8 ± 0.4 | LL V | 1 1 | 5.9 (4.8-7.4) | Calculated using the CFM dip. | A | Road | 2016 Kaikōura Earthquake rupture. LL measured using Orthopho and LiDAR, V using Differential LiDAR. | Langridge et al. (2018b) | Nicola Litchfield | 2021-07-23
[9 empty] | 5454 | 112 | 1669068 | 5337788 | >1.0 4.5 ± 0.5 | LL V | 1 1 | 5.3 (4.3-6.7) | Calculated using the CFM dip and inferred a LL uncertainty of ±0.5 m. | A | Road | 2016 Kaikōura Earthquake rupture. LL measured using tape measure, V using Differential LiDAR. | Langridge et al. (2018b) | Nicola Litchfield | 2021-07-23
[9 empty] | 5455 | 114 | 1668741 | 5337638 | 1.0 ± 0.5 | V | 1 | ≥1.0 (0.5-1.5) | LL component not measured so assume V is likely a minimum Net SED. | B | Stream | 2016 Kaikōura Earthquake rupture. LL measured using Orthopho and LiDAR, V using Differential LiDAR. | Langridge et al. (2018b) | Nicola Litchfield | 2021-07-23
[9 empty] | 5456 | 114 | 1668741 | 5337638 | 1.3 ± 0.5 2.8 ± 0.7 | LL V | 1 1 | 3.5 (2.4-4.9) | Calculated using the CFM dip. | A | Track | 2016 Kaikōura Earthquake rupture. LL measured using Orthopho and LiDAR, V using Differential LiDAR. | Langridge et al. (2018b) | Nicola Litchfield | 2021-07-23
[9 empty] | 5457 | W-18 | 1672404 | 5326003 | 1.0 ± 0.2 | V | 1 | ≥1.0 (0.8-1.2) | LL component couldn't be measured so assume V is likely a minimum Net SED. | A | Seafloor | 2016 Kaikōura Earthquake rupture. Measured using Greenband Lidar data. | Langridge et al. (2018b) | Nicola Litchfield | 2021-07-23
[9 empty] | 5458 | W-16 | 1672343 | 5326238 | 3.0 ± 0.4 | V | 1 | ≥3.0 (2.6-3.4) | LL component couldn't be measured so assume V is likely a minimum Net SED. | A | Seafloor | 2016 Kaikōura Earthquake rupture. Measured using Greenband Lidar data. | Langridge et al. (2018b) | Nicola Litchfield | 2021-07-23
[9 empty] | 5459 | W-15 | 1672315 | 5326394 | 1.3 ± 0.4 | V | 1 | ≥1.3 (0.9-1.7) | LL component couldn't be measured so assume V is likely a minimum Net SED. | A | Seafloor | 2016 Kaikōura Earthquake rupture. Measured using Greenband Lidar data. | Langridge et al. (2018b) | Nicola Litchfield | 2021-07-23
[9 empty] | 5460 | W-13 | 1672300 | 5326594 | 2.0 ± 0.5 | V | 1 | ≥2.0 (1.5-2.5) | LL component couldn't be measured so assume V is likely a minimum Net SED. | A | Seafloor | 2016 Kaikōura Earthquake rupture. Measured using Greenband Lidar data. | Langridge et al. (2018b) | Nicola Litchfield | 2021-07-23
[9 empty] | 5461 | W-11 | 1672320 | 5326697 | 1.5 ± 0.4 | V | 1 | ≥1.5 (1.1-1.9) | LL component not measured so assume V is likely a minimum Net SED. | A | Shore platform | 2016 Kaikōura Earthquake rupture. Measured using Differential LiDAR. | Langridge et al. (2018b) | Nicola Litchfield | 2021-07-23
[9 empty] | 5462 | W-10 | 1672339 | 5326815 | 2.0 ± 0.5 | V | 1 | ≥2.0 (1.5-2.5) | LL component not measured so assume V is likely a minimum Net SED. | A | Shore platform | 2016 Kaikōura Earthquake rupture. Measured using Differential LiDAR. | Langridge et al. (2018b) | Nicola Litchfield | 2021-07-23
[9 empty] | 5463 | W-8 | 1672409 | 5326008 | 1.5 ± 0.3 | V | 1 | ≥1.5 1.2-1.8) | LL component not measured so assume V is likely a minimum Net SED. | A | Shore platform | 2016 Kaikōura Earthquake rupture. Measured using Differential LiDAR. | Langridge et al. (2018b) | Nicola Litchfield | 2021-07-23
[9 empty] | 5464 | W-6 | 1672409 | 5326008 | <0.5 2.5 ± 0.5 | LL V | 1 1 | 2.9 (2.1-4.0) | Calculated using the CFM dip. | A | Beach | 2016 Kaikōura Earthquake rupture. Measured using Differential LiDAR. | Langridge et al. (2018b) | Nicola Litchfield | 2021-07-23
[9 empty] | 5465 | W-4 | 1672291 | 5327393 | <0.5 3.0 ± 0.2 | LL V | 1 1 | 3.5 (3.0-4.3) | Calculated using the CFM dip. | A | Road | 2016 Kaikōura Earthquake rupture. Measured using Differential LiDAR. | Langridge et al. (2018b) | Nicola Litchfield | 2021-07-23
[9 empty] | 5466 | W-2 | 1672243 | 5327594 | 2.0 ± 1.0 | V | 1 | ≥2.0 (1.0-3.0) | LL component not measured so assume V is likely a minimum Net SED. | B | Hillslope | 2016 Kaikōura Earthquake rupture. Measured using Differential LiDAR. | Langridge et al. (2018b) | Nicola Litchfield | 2021-07-23
[9 empty] | 5467 | W0 | 1672232 | 5327772 | 2.0 ± 1.0 | V | 1 | ≥2.0 (1.0-3.0) | LL component not measured so assume V is likely a minimum Net SED. | B | Hillslope | 2016 Kaikōura Earthquake rupture. Measured using Differential LiDAR. | Langridge et al. (2018b) | Nicola Litchfield | 2021-07-23
[9 empty] | 5468 | W2 | 1672234 | 5327970 | 1.5 ± 0.5 | V | 1 | ≥1.5 (1.0-2.0) | LL component not measured so assume V is likely a minimum Net SED. | B | Hillslope | 2016 Kaikōura Earthquake rupture. Measured using Differential LiDAR. | Langridge et al. (2018b) | Nicola Litchfield | 2021-07-23
[9 empty] | 5469 | W4 | 1672192 | 5328182 | 1.2 ± 0.5 | V | 1 | ≥1.2 (0.7-1.7) | LL component not measured so assume V is likely a minimum Net SED. | B | ??? | 2016 Kaikōura Earthquake rupture. Measured using Differential LiDAR. | Langridge et al. (2018b) | Nicola Litchfield | 2021-07-23
[9 empty] | 5470 | W9 | 1672003 | 5328644 | 0.8 ± 0.3 | V | 1 | ≥0.8 (0.5-1.1) | LL component not measured so assume V is likely a minimum Net SED. | B | ??? | 2016 Kaikōura Earthquake rupture. Measured using Differential LiDAR. | Langridge et al. (2018b) | Nicola Litchfield | 2021-07-23
[9 empty] | 5471 | W49 | 1671042 | 5332562 | 0.6 ± 0.2 | V | 1 | ≥0.6 (0.4-0.8) | LL component not measured so assume V is likely a minimum Net SED. | B | Terrace | 2016 Kaikōura Earthquake rupture. Measured using Differential LiDAR. | Langridge et al. (2018b) | Nicola Litchfield | 2021-07-23
[9 empty] | 5472 | W51 | 1670889 | 5332710 | 2.6 ± 0.6 | V | 1 | ≥2.6 (2.0-3.2) | LL component not measured so assume V is likely a minimum Net SED. | B | Terrace | 2016 Kaikōura Earthquake rupture. Measured using Differential LiDAR. | Langridge et al. (2018b) | Nicola Litchfield | 2021-07-23
[9 empty] | 5473 | W53 | 1670862 | 5332923 | 0.8 ± 0.4 | V | 1 | ≥0.8 (0.4-1.2) | LL component not measured so assume V is likely a minimum Net SED. | B | Terrace riser | 2016 Kaikōura Earthquake rupture. Measured using Differential LiDAR. | Langridge et al. (2018b) | Nicola Litchfield | 2021-07-23
[9 empty] | 5474 | W55 | 1670771 | 5333108 | 0.2 ± 0.3 | V | 1 | ≥0.2 (0-0.5) | LL component not measured so assume V is likely a minimum Net SED. | B | Gully | 2016 Kaikōura Earthquake rupture. Measured using Differential LiDAR. | Langridge et al. (2018b) | Nicola Litchfield | 2021-07-23
[9 empty] | 5475 | W57 | 1670630 | 5333225 | 0.4 ± 0.3 | V | 1 | ≥0.4 (0.1-0.7) | LL component not measured so assume V is likely a minimum Net SED. | B | Hillslope | 2016 Kaikōura Earthquake rupture. Measured using Differential LiDAR. | Langridge et al. (2018b) | Nicola Litchfield | 2021-07-23
[9 empty] | 5476 | W61 | 1670472 | 5333624 | 0.5 ± 0.3 | V | 1 | ≥0.5 (0.2-0.8) | LL component not measured so assume V is likely a minimum Net SED. | B | Terrace | 2016 Kaikōura Earthquake rupture. Measured using Differential LiDAR. | Langridge et al. (2018b) | Nicola Litchfield | 2021-07-23
[9 empty] | 5477 | W63 | 1670433 | 5333787 | 0.8 ± 0.4 | V | 1 | ≥0.8 (0.4-1.2) | LL component not measured so assume V is likely a minimum Net SED. | B | Terrace | 2016 Kaikōura Earthquake rupture. Measured using Differential LiDAR. | Langridge et al. (2018b) | Nicola Litchfield | 2021-07-23
[9 empty] | 5478 | W65 | 1670371 | 5333970 | 1.8 ± 0.5 | V | 1 | ≥1.8 (1.3-2.3) | LL component not measured so assume V is likely a minimum Net SED. | B | Terrace riser | 2016 Kaikōura Earthquake rupture. Measured using Differential LiDAR. | Langridge et al. (2018b) | Nicola Litchfield | 2021-07-23
[9 empty] | 5479 | W67 | 1670321 | 5334104 | 3.0 ± 0.5 | V | 1 | ≥3.0 (2.5-3.5) | LL component not measured so assume V is likely a minimum Net SED. | B | Gully | 2016 Kaikōura Earthquake rupture. Measured using Differential LiDAR. | Langridge et al. (2018b) | Nicola Litchfield | 2021-07-23
[9 empty] | 5480 | W69 | 1670245 | 5334262 | 1.0 ± 0.7 | V | 1 | ≥1.0 (0.3-1.7) | LL component not measured so assume V is likely a minimum Net SED. | B | Hillslope | 2016 Kaikōura Earthquake rupture. Measured using Differential LiDAR. | Langridge et al. (2018b) | Nicola Litchfield | 2021-07-23
[9 empty] | 5481 | W71 | 1670183 | 5334386 | 2.0 ± 0.8 | V | 1 | ≥2.0 (1.2-2.8) | LL component not measured so assume V is likely a minimum Net SED. | B | Hillslope | 2016 Kaikōura Earthquake rupture. Measured using Differential LiDAR. | Langridge et al. (2018b) | Nicola Litchfield | 2021-07-23
[9 empty] | 5482 | W73 | 1670132 | 5334519 | 1.6 ± 0.5 | V | 1 | ≥1.6 (1.1-2.1) | LL component not measured so assume V is likely a minimum Net SED. | B | Ridgeline | 2016 Kaikōura Earthquake rupture. Measured using Differential LiDAR. | Langridge et al. (2018b) | Nicola Litchfield | 2021-07-23
[9 empty] | 5483 | W75 | 1670065 | 5334699 | 1.5 ± 0.5 | V | 1 | ≥1.5 (1.0-2.0) | LL component not measured so assume V is likely a minimum Net SED. | B | Hillslope | 2016 Kaikōura Earthquake rupture. Measured using Differential LiDAR. | Langridge et al. (2018b) | Nicola Litchfield | 2021-07-23
[9 empty] | 5484 | W77 | 1670000 | 5334856 | 1.0 ± 0.5 | V | 1 | ≥1.0 (0.5-1.5) | LL component not measured so assume V is likely a minimum Net SED. | B | Ridgeline | 2016 Kaikōura Earthquake rupture. Measured using Differential LiDAR. | Langridge et al. (2018b) | Nicola Litchfield | 2021-07-23
[9 empty] | 5485 | W79 | 1669938 | 5335004 | 1.0 ± 0.5 | V | 1 | ≥1.0 (0.5-1.5) | LL component not measured so assume V is likely a minimum Net SED. | B | Hillslope | 2016 Kaikōura Earthquake rupture. Measured using Differential LiDAR. | Langridge et al. (2018b) | Nicola Litchfield | 2021-07-23
[9 empty] | 5486 | W81 | 1669870 | 5335135 | 1.0 ± 0.5 | V | 1 | ≥1.0 (0.5-1.5) | LL component not measured so assume V is likely a minimum Net SED. | B | Terrace | 2016 Kaikōura Earthquake rupture. Measured using Differential LiDAR. | Langridge et al. (2018b) | Nicola Litchfield | 2021-07-23
[9 empty] | 5487 | W83 | 1669814 | 5335225 | 0.8 ± 0.4 | V | 1 | ≥0.8 (0.4-1.2) | LL component not measured so assume V is likely a minimum Net SED. | B | Terrace | 2016 Kaikōura Earthquake rupture. Measured using Differential LiDAR. | Langridge et al. (2018b) | Nicola Litchfield | 2021-07-23
[9 empty] | 5488 | W85 | 1669792 | 5335439 | 0.6 ± 0.3 | V | 1 | ≥0.6 (0.3-0.9) | LL component not measured so assume V is likely a minimum Net SED. | B | Road | 2016 Kaikōura Earthquake rupture. Measured using Differential LiDAR. | Langridge et al. (2018b) | Nicola Litchfield | 2021-07-23
[9 empty] | 5489 | E3 | 1673023 | 5328327 | 0.5 ± 0.4 | V | 1 | ≥0.5 (0.1-0.9) | LL component not measured so assume V is likely a minimum Net SED. | B | Sand dunes | 2016 Kaikōura Earthquake rupture. Measured using Differential LiDAR. | Langridge et al. (2018b) | Nicola Litchfield | 2021-07-23
[9 empty] | 5490 | E5 | 1672857 | 5328502 | 1.0 ± 0.4 | V | 1 | ≥1.0 (0.6-1.4) | LL component not measured so assume V is likely a minimum Net SED. | B | ??? | 2016 Kaikōura Earthquake rupture. Measured using Differential LiDAR. | Langridge et al. (2018b) | Nicola Litchfield | 2021-07-23
[9 empty] | 5491 | E7 | 1672830 | 5328668 | 1.0 ± 0.4 | V | 1 | ≥1.0 (0.6-1.4) | LL component not measured so assume V is likely a minimum Net SED. | B | ??? | 2016 Kaikōura Earthquake rupture. Measured using Differential LiDAR. | Langridge et al. (2018b) | Nicola Litchfield | 2021-07-23
[9 empty] | 5492 | E9 | 1672799 | 5328865 | 1.4 ± 0.5 | V | 1 | ≥1.4 (0.9-1.9) | LL component not measured so assume V is likely a minimum Net SED. | B | Farmland | 2016 Kaikōura Earthquake rupture. Measured using Differential LiDAR. | Langridge et al. (2018b) | Nicola Litchfield | 2021-07-23
[9 empty] | 5493 | E10 | 1672762 | 5328932 | 1.0 ± 0.5 | V | 1 | ≥1.0 (0.5-1.5) | LL component not measured so assume V is likely a minimum Net SED. | B | Treeline | 2016 Kaikōura Earthquake rupture. Measured using Differential LiDAR. | Langridge et al. (2018b) | Nicola Litchfield | 2021-07-23
[9 empty] | 5494 | E12 | 1672710 | 5329111 | 2.0 ± 1.0 | V | 1 | ≥2.0 (1.0-3.0) | LL component not measured so assume V is likely a minimum Net SED. | B | ??? | 2016 Kaikōura Earthquake rupture. Measured using Differential LiDAR. | Langridge et al. (2018b) | Nicola Litchfield | 2021-07-23
Pihama | Pihama | 37 | Normal |  | 65 ± 10 | -90 ± 20 |  |  | 803 | Pihama coastal cliff exposure | 1678150.4284 | 5626048.1677 | 0.8 (0.3-1.5) | V | 4 | 0.9 (0.3-1.8) | Calculated using CFM dip. | B | Volcanic stratigraphy | Range of offsets including uncertainties for the two events in a trench | Townsend et al. (2010) | Nicola Litchfield | 2021-01-19
Porters Pass | Double Hill | 681 | Dextral | Reverse | 70 (55-80) | 160 ± 20 |  |  | 676 | Site 3 | 1482144.1931 | 5198471.5691 | 7 ± 2 4.1 ± 1 | RL V | 1 1 | 8.2 (6.5-10.4) | Calculated using CFM dip. | B | Glacial channel wall | Smallest offset inferred to be from MRE. | Howard et al. (2005) | Nicola Litchfield | 2021-01-14
Porters Pass | Porters Pass | 680 | Dextral | Reverse | 75 (60-90) | 160 ± 20 |  |  | 677 | Site 15 | 1495450.8017 | 5205071.2043 | 6 ± 2.5 | RL | 1 | ≥6 (3.5-8.5) | No V measured so could be a minimum net SED. | B | Channel | Smallest offset inferred to be from MRE. | Howard et al. (2005) | Nicola Litchfield | 2021-01-14
[9 empty] | 678 | Site 16 | 1495562.0941 | 5205126.576 | 5.5 ± 3 | RL | 1 | ≥5.5 (2.5-8.5) | No V measured so could be a minimum net SED. | B | Channel | Smallest offset inferred to be from MRE. | Howard et al. (2005) | Nicola Litchfield | 2021-01-14
Poukawa | Waipukurau - Poukawa | 379 | Reverse | Dextral | 60 ± 15 | 110 ± 20 |  |  | 985 | Mahanga Road | 1922309.8406 | 5594966.5873 | 1.8 | RL | 1 | >1.8 | Reported value. Likely to be a minimum as V not reported. | B | Road | 1931 Hawke's Bay (Napier) Earthquake rupture. Measurement method not stated. No uncertainties. | Henderson (1933), Hull (1990) | Nicola Litchfield | 2021-07-15
[9 empty] | 989 | Fence SE of Poukawa Railway Station | 1919925.8862 | 5591477.2714 | 0.2 | SS | 1 | >0.2 | Reported value. Likely to be a minimum as V not reported. | C | Fence | 1931 Hawke's Bay (Napier) Earthquake rupture. Type of strike-slip not stated. Measurement method not stated. No uncertainties. | Henderson (1933), Hull (1990) | Nicola Litchfield | 2021-07-16
[9 empty] | 990 | Poukawa trench site | 1920472.5779 | 5593516.5094 | 0.5-1 | V | 1 | 0.9 (0.5-1.3) | Converted using CFM dip. Preferred is midpoint of range. | B | Hillslope | 1931 Hawke's Bay (Napier) Earthquake rupture. Measurement method not stated. No uncertainties. | Henderson (1933), Hull (1990) | Nicola Litchfield | 2021-07-16
[9 empty] | 991 | Opapa 1 trench | 1915104.399 | 5588755.8403 | >4.5 | DS | 1 | >4.5 | Reported value, assume no SS component. | C | Trench stratigraphy | From 1.5 m in trenches and then doubled because only trenched one scarp. No uncertainties. | Kelsey et al. (1998) | Nicola Litchfield | 2021-07-16
[9 empty] | 992 | Argyll trenches | 1908825.2837 | 5577466.2821 | 3 | DS | 1 | 3 | Reported value, assume no SS component. | B | Trench stratigraphy | From offset of trench units. Minimum because not exposed on footwall. No uncertainties. | Kelsey et al. (1998) | Nicola Litchfield | 2021-07-16
[9 empty] | 5495 | Fence near head of Sutro Creek | 1923799.464 | 5595794.0055 | 0.6 | SS | 1 | >0.6 | Reported value. Likely to be a minimum as V not reported. | C | Fence | 1931 Hawke's Bay (Napier) Earthquake rupture. Sense of movement not stated but assume strike-slip. Measurement method not stated. No uncertainties. | Henderson (1933), Hull (1990) | Nicola Litchfield | 2021-08-03
Rahotu | Rahotu | 32 | Normal |  | 65 ± 10 | -90 ± 20 |  |  | 800 | Rahotu Fault trench | 1667261.48 | 5646515.8629 | 0.75 (0.3-1.2) | V | 2 | 0.8 (0.3-1.5) | Calculated using CFM dip. Preferred is midpoint of range. | B | Volcanic stratigraphy | Range of offsets including uncertainties for the two events in a trench | Townsend et al. (2010) | Nicola Litchfield | 2021-01-19
Rangipo | Rangipo North | 186 | Normal |  | 60 ± 10 | -90 ± 20 |  |  | 856 | Tank Track trench | 1833296.0256 | 5636152.3934 | 0.1-1.2 | DS | 6 | 0.65 (0.1-1.2) | From restoration of trench units. Preferred is midpoint of range. | B | Volcanic stratigraphy | Full range of mean displacements measured from 6 events. Some are considered likely secondary. | Villamor et al. (2007) | Nicola Litchfield | 2021-02-16
Rangipo | Shawcroft Road | 253 | Normal |  | 60 ± 10 | -90 ± 20 |  |  | 857 | Zone 19 trench | 1833552.7315 | 5635494.9587 | >0.1-0.2 | DS | 5 | >0.15 (0.1-0.2) | From restoration of trench units. Preferred is midpoint of range. | C | Volcanic stratigraphy | Full range of mean displacements measured from 5 events. Considered a minimum because the site is on a short trace and may not be representative. | Villamor et al. (2007) | Nicola Litchfield | 2021-02-16
Repongaere | Repongaere | 358 | Normal | Dextral | 60 ± 10 | -110 ± 20 |  |  | 295 | Gisborne trench 1 | 2025559.8491 | 5720332.9528 | 0.4-1.1 | DS | 2 | 0.75 (0.4-1.1) | Assume Dip SED = net SED. Preferred is midpoint of range. | B | Tephra layers | Measured in trench. From two or more events. | Berryman et al. (2009) | Nicola Litchfield | 2020-10-12
Rotohohu | Maimai: North | 506 | Reverse |  | 60 ± 10 | 90 ± 20 |  |  | 979 | Rotokohu trace | 1508539.1241 | 5357001.4035 | 1 2 | V RL | 1 1 | 2.3 (1.9-2.8) | Calculated using CFM dip and inferred uncertainties of ±0.25 m. | C | Alluvial terrace | 1968 Inangahua Earthquake rupture. Measurement method not stated, or uncertainties. Lensen and Otway (1971) report the horizontal displacement as sinistral in the text, but appears to be dextral in Fig. 9. | Lensen and Suggate (1968), Lensen and Otway (1971), Anderson et al. (1994) | Nicola Litchfield | 2021-10-22
Rotoitipakau | Rotoitipakau | 193 | Normal |  | 60 ± 10 | -90 ± 20 |  |  | 5325 | 206 | 1926902.4928 | 5783259.2106 | 0.01 ± 0.1 | V | 1 | 0.01 (0-0.14) | Calculated DS using the CFM dip and assume = Net SED | B | Road | 1987 Edgecumbe Earthquake rupture. Measured using an abney level and tape measure. | Beanland et al. (1989) | Nicola Litchfield | 2021-07-13
[9 empty] | 5326 | 204 | 1926692.4654 | 5783128.7748 | 0.1 ± 0.1 | V | 1 | 0.12 (0-0.26) | Calculated DS using the CFM dip and assume = Net SED | B | Road | 1987 Edgecumbe Earthquake rupture. Measured using an abney level and tape measure. | Beanland et al. (1989) | Nicola Litchfield | 2021-07-13
[9 empty] | 5327 | 210 | 1926902.5939 | 5783189.1385 | 0.1 ± 0.1 | V | 1 | 0.12 (0-0.26) | Calculated DS using the CFM dip and assume = Net SED | B | Road | 1987 Edgecumbe Earthquake rupture. Measured using an abney level and tape measure. | Beanland et al. (1989) | Nicola Litchfield | 2021-07-13
[9 empty] | 5328 | 211 | 1926772.605 | 5783088.8486 | 0.05 ± 0.1 | V | 1 | 0.06 (0-0.2) | Calculated DS using the CFM dip and assume = Net SED | B | Road | 1987 Edgecumbe Earthquake rupture. Measured using an abney level and tape measure. | Beanland et al. (1989) | Nicola Litchfield | 2021-07-13
[9 empty] | 5329 | 213 | 1926592.5505 | 5782998.4974 | 0.05 ± 0.1 | V | 1 | 0.06 (0-0.2) | Calculated DS using the CFM dip and assume = Net SED | B | Road | 1987 Edgecumbe Earthquake rupture. Measured using an abney level and tape measure. | Beanland et al. (1989) | Nicola Litchfield | 2021-07-13
[9 empty] | 5330 | 109 | 1926052.4457 | 5782687.4041 | 0.05 ± 0.1 | V | 1 | 0.06 (0-0.2) | Calculated DS using the CFM dip and assume = Net SED | B | Roadcut exposure | 1987 Edgecumbe Earthquake rupture. Measured using an abney level and tape measure. | Beanland et al. (1989) | Nicola Litchfield | 2021-07-13
[9 empty] | 5331 | 109.1 | 1926172.5105 | 5782727.6172 | 0 ± 0.1 | V | 1 | 0 (0-0.13) | Calculated DS using the CFM dip and assume = Net SED | B | Track | 1987 Edgecumbe Earthquake rupture. Measured using an abney level and tape measure. | Beanland et al. (1989) | Nicola Litchfield | 2021-07-13
[9 empty] | 5332 | 123 | 1925240.8155 | 5783246.814 | 0.04 ± 0.1 | V | 1 | 0.05 (0-0.18) | Calculated DS using the CFM dip and assume = Net SED | B | Fan | 1987 Edgecumbe Earthquake rupture. Measured using an abney level and tape measure. | Beanland et al. (1989) | Nicola Litchfield | 2021-07-13
[9 empty] | 5333 | 113.1 | 1924970.7584 | 5783096.2734 | 0.05 ±0.1 | V | 1 | 0.06 (0-0.2) | Calculated DS using the CFM dip and assume = Net SED | B |  | 1987 Edgecumbe Earthquake rupture. Measured using an abney level and tape measure. | Beanland et al. (1989) | Nicola Litchfield | 2021-07-13
[9 empty] | 5334 | 113.2 | 1924920.7655 | 5783056.1609 | 0.1 ± 0.1 | V | 1 | 0.12 (0-0.26) | Calculated DS using the CFM dip and assume = Net SED | B |  | 1987 Edgecumbe Earthquake rupture. Measured using an abney level and tape measure. | Beanland et al. (1989) | Nicola Litchfield | 2021-07-13
[9 empty] | 5335 | 113.3 | 1924900.7741 | 5783036.1119 | 0.1 ± 0.1 | V | 1 | 0.2 (0-0.26) | Calculated DS using the CFM dip and assume = Net SED | B |  | 1987 Edgecumbe Earthquake rupture. Measured using an abney level and tape measure. | Beanland et al. (1989) | Nicola Litchfield | 2021-07-13
[9 empty] | 5336 | 115.1 | 1924540.6692 | 5782855.4117 | 0.3 ± 0.1 | V | 1 | 0.35 (0.21-0.52) | Calculated DS using the CFM dip and assume = Net SED | B | Terrace | 1987 Edgecumbe Earthquake rupture. Measured using an abney level and tape measure. | Beanland et al. (1989) | Nicola Litchfield | 2021-07-13
[9 empty] | 5337 | 116 | 1924270.5689 | 5782734.9019 | 0.05 ± 0.1 | V | 1 | 0.06 (0-0.2) | Calculated DS using the CFM dip and assume = Net SED | B |  | 1987 Edgecumbe Earthquake rupture. Measured using an abney level and tape measure. | Beanland et al. (1989) | Nicola Litchfield | 2021-07-13
[9 empty] | 5338 | 124 | 1924741.6769 | 5782295.13 | 0.05 ± 0.1 | V | 1 | 0.06 (0-0.2) | Calculated DS using the CFM dip and assume = Net SED | B |  | 1987 Edgecumbe Earthquake rupture. Measured using an abney level and tape measure. | Beanland et al. (1989) | Nicola Litchfield | 2021-07-13
Ruahine | Ruahine: North | 264 | Dextral | Reverse | 80 ± 10 | 160 ± 20 |  |  | 5496 | Kaweka Forest | 1899193.0106 | 5646183.1713 | 3.5 ± 1.5 | NS | 1 | 3.5 (2-5) | Reported value of Mouslopoulou (2006) | C | Trench stratigraphy? | No details given of measurement other than from the Davis trenches of Hanson (1998) | Mouslopoulou (2006) | Nicola Litchfield | 2021-08-04
Saunders Road | Saunders Road | 318 | Dextral | Reverse | 70 ± 10 | 160 ± 20 |  |  | 5366 | SRF98-3 | 1850482.0942 | 5497156.8581 | <8.5-11.5 0.5-1 | RL V | 1 1 | <10 (8.5-11.6) | Calculated using the CFM dip and preferred value is midpoint of range | C | Gully | Inferred to be either 1855 Wairarapa or 1943 Pahiatua Earthquake rupture. Measurement method not stated. Schemer et al. (1998) assigned a relatively low quality ranking of C-D. | Schermer et al. (1998, 2004) | Nicola Litchfield | 2021-07-21
[9 empty] | 5367 | SRF98-6 | 1853026.7872 | 5499664.1789 | 1.4-2 | V | 1 | >1.7 (1.4-2) | Assume Net SED ≥RL SED and preferred value is the midpoint of range | C | Ridge | Inferred to be either 1855 Wairarapa or 1943 Pahiatua Earthquake rupture. Measurement method not stated. Horizontal component couldn't be measured. | Schermer et al. (1998, 2004) | Nicola Litchfield | 2021-07-21
[9 empty] | 5368 | SRF98-7 | 1853788.4449 | 5500276.5965 | 3.2-5.6 0.5-1 | RL V | 1 1 | 4.5 (3.2-5.7) | Calculated using the CFM dip and preferred value is midpoint of range | B | Channel | Inferred to be either 1855 Wairarapa or 1943 Pahiatua Earthquake rupture. Measurement method not stated. Schemer et al. (1998) assigned a medium quality ranking of -B. | Schermer et al. (1998, 2004) | Nicola Litchfield | 2021-07-21
Shepherds Gully | Pukerua - Shepherds Gully: 1 | 292 | Dextral |  | 90 (80-90) | 180 ± 20 |  |  | 1137 | Q27D/609 | 1737936.8444 | 5428087.4946 | 4 | RL | 1 | ≥4 | Assume Net SED is equal to or greater than H SED. | C | Spur | Interpreted to represented SED from LE. This is on a secondary trace and is said to be a minimum (at least). Measured using pacing. | Ota et al. (1981) | Jade Humphrey | 2021-06-17 |  | 2021-06-17 | Nicola Litchfield
[9 empty] | 1364 | Q27D/612 | 1738192.5096 | 5428427.424 | 1 | V | 1 | ≥1 | Assume Net SED is equal to or greater than V SED. | C | Spur | Interpreted to represented SED from LE. This is on a secondary trace and is said to be a minimum (at least). Measured using pacing. | Ota et al. (1981) | Jade Humphrey | 2021-06-17 |  | 2021-06-17 | Nicola Litchfield
[9 empty] | 1365 | Q27D/602 | 1737616.1483 | 5427781.1061 | 0.4 | V | 1 | ≥0.4 | Assume Net SED is equal to or greater than V SED. | C | Terrace | Interpreted to represented SED from LE. This is on a secondary trace and is said to be a minimum (at least). Measured using pacing. | Ota et al. (1981) | Jade Humphrey | 2021-06-17 |  | 2021-06-17 | Nicola Litchfield
South Leader | Leader: South | 626 | Reverse |  | 55 ± 15 | 90 ± 20 |  |  | 5659 | Leader 2 | 1618280 | 5284300 | 0.5 ± 0.1 0.2 ± 0.02 | LL V | 1 1 | 0.6 (0.4-0.7) | Calculated using the CFM dip. | B | Fence | 2016 Kaikōura Earthquake rupture. Measured using GPS -GeoXH. | Nicol et al. (2018) | Nicola Litchfield | 2021-08-12
[9 empty] | 5661 | Leader 4 | 1617720 | 5284460 | 0.1 ± 0.05 0.4 ± 0.05 | LL V | 1 1 | 0.5 (0.4-0.7) | Calculated using the CFM dip. | B | Terrace | 2016 Kaikōura Earthquake rupture. Measured using tape measure. | Nicol et al. (2018) | Nicola Litchfield | 2021-08-12
[9 empty] | 5662 | Leader 5 | 1616700 | 5282780 | 0.7 ± 0.1 0.5 ± 0.1 | LL V | 1 1 | 0.9 (0.7-1.2) | Calculated using the CFM dip. | B | Tree | 2016 Kaikōura Earthquake rupture. Measured using tape measure. | Nicol et al. (2018) | Nicola Litchfield | 2021-08-12
[9 empty] | 5663 | Leader 6 | 1616710 | 5282960 | 1.2 ± 0.1 0.3 ± 0.1 | LL V | 1 1 | 1.3 (1.1-1.4) | Calculated using the CFM dip. | B | Hillslope | 2016 Kaikōura Earthquake rupture. Measured using tape measure. | Nicol et al. (2018) | Nicola Litchfield | 2021-08-12
[9 empty] | 5667 | Leader 10 | 1618330 | 5284410 | 0.17 ± 0.05 0.2 ± 0.05 | LL V | 1 1 | 0.3 (0.2-0.4) | Calculated using the CFM dip. | B | Fence | 2016 Kaikōura Earthquake rupture. Measured using tape measure and GPS-GeoXH. | Nicol et al. (2018) | Nicola Litchfield | 2021-08-12
[9 empty] | 5668 | Leader 11 | 1618330 | 5284390 | 0.14 ± 0.05 0.17 ± 0.05 | LL V | 1 1 | 0.3 (0.2-0.4) | Calculated using the CFM dip. | B | Fence | 2016 Kaikōura Earthquake rupture. Measured using tape measure and GPS-GeoXH. | Nicol et al. (2018) | Nicola Litchfield | 2021-08-12
[9 empty] | 5669 | Leader 12 | 1618550 | 5284750 | 1.65 ± 0.1 1 ± 0.1 | LL V | 1 1 | 2.1 (1.8-2.4) | Calculated using the CFM dip. | B | Fence | 2016 Kaikōura Earthquake rupture. Measured using tape measure and GPS-GeoXH. | Nicol et al. (2018) | Nicola Litchfield | 2021-08-12
[9 empty] | 5680 | Leader 23 | 1618710 | 5285330 | 1.3 ± 0.15 0.8 ± 0.1 | LL V | 1 1 | 1.6 (1.4-2.0) | Calculated using the CFM dip. | B | Fence | 2016 Kaikōura Earthquake rupture. Measured using tape measure and LiDAR data. | Nicol et al. (2018) | Nicola Litchfield | 2021-08-12
[9 empty] | 5681 | Leader 24 | 1618170 | 5284340 | 0.45 ± 0.05 0.35 ± 0.05 | LL V | 1 1 | 0.6 (0.5-0.8) | Calculated using the CFM dip. | B | Fence | 2016 Kaikōura Earthquake rupture. Measured using tape measure. | Nicol et al. (2018) | Nicola Litchfield | 2021-08-12
[9 empty] | 5682 | Leader 25 | 1617280 | 5283850 | 0.8 ± 0.4 0.5 ± 0.15 | LL V | 1 1 | 1.0 (0.5-1.6) | Calculated using the CFM dip. | B | Drainage ditch | 2016 Kaikōura Earthquake rupture. Measured using tape measure. | Nicol et al. (2018) | Nicola Litchfield | 2021-08-12
[9 empty] | 5683 | Leader 26 | 1616800 | 5283750 | 1.6 ± 0.1 1.95 ± 0.05 | LL V | 1 1 | 2.9 (2.5-3.5) | Calculated using the CFM dip. | B | Fence | 2016 Kaikōura Earthquake rupture. Measured using tape measure. | Nicol et al. (2018) | Nicola Litchfield | 2021-08-12
[9 empty] | 5687 | Leader 30 | 1616800 | 5283650 | 2.1 ± 0.1 3.1 ± 0.1 | LL V | 1 1 | 4.3 (3.8-5.4) | Calculated using the CFM dip. | B | Stream | 2016 Kaikōura Earthquake rupture. Measured using tape measure. | Nicol et al. (2018) | Nicola Litchfield | 2021-08-12
[9 empty] | 5688 | Leader 31 | 1616800 | 5283620 | 2.1 ± 0.2 1.65 ± 0.1 | LL V | 1 1 | 2.9 (2.5-3.6) | Calculated using the CFM dip. | B | Track | 2016 Kaikōura Earthquake rupture. Measured using tape measure. | Nicol et al. (2018) | Nicola Litchfield | 2021-08-12
[9 empty] | 5689 | Leader 32 | 1616800 | 5283690 | 2.5 ± 0.15 2.5 ± 0.15 | LL V | 1 1 | 3.9 (3.4-4.9) | Calculated using the CFM dip. | B | Track | 2016 Kaikōura Earthquake rupture. Measured using tape measure. | Nicol et al. (2018) | Nicola Litchfield | 2021-08-12
[9 empty] | 5690 | Leader 33 | 1616800 | 5283680 | 2.6 ± 0.15 3.4 ± 0.15 | LL V | 1 1 | 4.9 (4.2-6.2) | Calculated using the CFM dip. | B | Track | 2016 Kaikōura Earthquake rupture. Measured using tape measure. | Nicol et al. (2018) | Nicola Litchfield | 2021-08-12
[9 empty] | 5691 | Leader 34 | 1616800 | 5283700 | 1.8 ± 0.15 2.4 ± 0.15 | LL V | 1 1 | 3.4 (2.9-4.4) | Calculated using the CFM dip. | B | Track | 2016 Kaikōura Earthquake rupture. Measured using tape measure. | Nicol et al. (2018) | Nicola Litchfield | 2021-08-12
[9 empty] | 5692 | Leader 35 | 1617070 | 5284520 | 1.1 ± 0.1 1.5 ± 0.1 | LL V | 1 1 | 2.1 (1.8-2.8) | Calculated using the CFM dip. | B | Track | 2016 Kaikōura Earthquake rupture. Measured using tape measure. | Nicol et al. (2018) | Nicola Litchfield | 2021-08-12
[9 empty] | 5693 | Leader 36 | 1617060 | 5284600 | 0.5 ± 0.05 1.1 ± 0.1 | LL V | 1 1 | 1.4 (1.2-1.9) | Calculated using the CFM dip. | B | Track | 2016 Kaikōura Earthquake rupture. Measured using tape measure. | Nicol et al. (2018) | Nicola Litchfield | 2021-08-12
[9 empty] | 5694 | Leader 37 | 1617740 | 5284590 | 0.07 ± 0.03 0.2 ± 0.05 | LL V | 1 1 | 0.3 (0.2-0.4) | Calculated using the CFM dip. | B | Track | 2016 Kaikōura Earthquake rupture. Measured using tape measure. | Nicol et al. (2018) | Nicola Litchfield | 2021-08-12
[9 empty] | 5695 | Leader 38 | 1617680 | 5284380 | 0.2 ± 0.05 0.4 ± 0.1 | LL V | 1 1 | 0.6 (0.4-0.9) | Calculated using the CFM dip. | B | Crop edge | 2016 Kaikōura Earthquake rupture. Measured using tape measure. | Nicol et al. (2018) | Nicola Litchfield | 2021-08-12
[9 empty] | 5697 | Leader 40 | 1620240 | 5285710 | 0.1 ± 0.05 0.6 ± 0.1 | LL V | 1 1 | 0.7 (0.5-1.1) | Calculated using the CFM dip. | B | Fence | 2016 Kaikōura Earthquake rupture. Measured using tape measure. | Nicol et al. (2018) | Nicola Litchfield | 2021-08-12
[9 empty] | 5698 | Leader 41 | 1619620 | 5285220 | 0.1 ± 0.05 0.8 ± 0.1 | LL V | 1 1 | 1.0 (0.7-1.4) | Calculated using the CFM dip. | B | Track | 2016 Kaikōura Earthquake rupture. Measured using tape measure. | Nicol et al. (2018) | Nicola Litchfield | 2021-08-12
[9 empty] | 5699 | Leader 42 | 1616800 | 5283350 | 2.2 ± 0.15 1.0 ± 0.1 | LL V | 1 1 | 2.5 (2.3-2.9) | Calculated using the CFM dip. | B | Hillslope | 2016 Kaikōura Earthquake rupture. Measured using tape measure. | Nicol et al. (2018) | Nicola Litchfield | 2021-08-12
[9 empty] | 5700 | Leader 43 | 1616820 | 5283850 | 1.65 ± 0.1 1.7 ± 0.1 | LL V | 1 1 | 2.7 (2.3-3.3) | Calculated using the CFM dip. | B | Track | 2016 Kaikōura Earthquake rupture. Measured using tape measure. | Nicol et al. (2018) | Nicola Litchfield | 2021-08-12
[9 empty] | 5701 | Leader 44 | 1615600 | 5280290 | 0.08 ± 0.05 0.8 ± 0.1 | LL V | 1 1 | 1.0 (0.7-1.4) | Calculated using the CFM dip. | B | Track | 2016 Kaikōura Earthquake rupture. Measured using tape measure. | Nicol et al. (2018) | Nicola Litchfield | 2021-08-12
[9 empty] | 5606 | Leader 45 | 1618110 | 5284800 | 1.2 ± 0.1 0.6 ± 0.05 | RL V | 1 1 | 1.4 (1.2-1.6) | Calculated using the CFM dip. | B | Fence | 2016 Kaikōura Earthquake rupture. Measured using GPS -GeoXH. | Nicol et al. (2018) | Nicola Litchfield | 2021-08-12
Stone Jug | StoneJug | 629 | Reverse |  | 70 ± 15 | 90 ± 20 |  |  | 5702 | Stone Jug 1 | 1633150 | 5296990 | 0.7 ± 0.1 0.3 ± 0.1 | LL V | 1 1 | 0.8 (0.6-0.9) | Calculated using the CFM dip. | B | Animal track | 2016 Kaikōura Earthquake rupture. Measured using tape measure. | Nicol et al. (2018) | Nicola Litchfield | 2021-08-12
[9 empty] | 5703 | Stone Jug 2 | 1633070 | 5297790 | 0.1 ± 0.05 0.1 ± 0.1 | LL V | 1 1 | 0.15 (0.05-0.29) | Calculated using the CFM dip. | B | Fence | 2016 Kaikōura Earthquake rupture. Measured using tape measure. | Nicol et al. (2018) | Nicola Litchfield | 2021-08-12
[9 empty] | 5632 | Stone Jug 3 | 1630570 | 5302680 | 0.2 ± 0.05 0.15 ± 0.05 | RL V | 1 1 | 0.26 (0.18-0.35) | Calculated using the CFM dip. | B | Fence | 2016 Kaikōura Earthquake rupture. Measured using tape measure. | Nicol et al. (2018) | Nicola Litchfield | 2021-08-12
[9 empty] | 5633 | Stone Jug 4 | 1630580 | 5302670 | 0.15 ± 0.05 0.1 ± 0.05 | RL V | 1 1 | 0.2 (0.1-0.3) | Calculated using the CFM dip. | B | Fence | 2016 Kaikōura Earthquake rupture. Measured using tape measure. | Nicol et al. (2018) | Nicola Litchfield | 2021-08-12
[9 empty] | 5672 | Stone Jug 5 | 1629040 | 5303240 | 0.35 ± 0.05 0.25 ± 0.05 | LL V | 1 1 | 0.44 (0.36-0.54) | Calculated using the CFM dip. | B | Road | 2016 Kaikōura Earthquake rupture. Measured using tape measure. | Nicol et al. (2018) | Nicola Litchfield | 2021-08-12
Te Teko | Te Teko | 192 | Normal |  | 60 ± 15 | -90 ± 20 |  |  | 5321 | 89 | 1933599.8053 | 5783058.6217 | 0.5 ± 0.1 | V | 1 | 0.6 (0.4-0.8) | Converted to DS using CFM dip and assume = Net SED. Preferred is midpoint of range. | B | Stopbank | 1987 Edgecumbe Earthquake rupture. Measured using an abney level and tape measure. | Beanland et al. (1989) | Nicola Litchfield | 2021-07-13
[9 empty] | 5322 | 32 | 1931788.6289 | 5782535.4607 | 0.4 ± 0.05 | V | 1 | 0.5 (0.4-0.6) | Converted to DS using CFM dip and assume = Net SED. Preferred is midpoint of range. | A | Railway | 1987 Edgecumbe Earthquake rupture. Measured from a profile (17) surveyed using a level and staff. | Beanland et al. (1989) | Nicola Litchfield | 2021-07-13
The Humps East | The Humps | 633 | Reverse |  | 50 ± 15 | 90 ± 20 |  |  | 5565 | Humps 22 | 1607460 | 5283900 | 1.4 ± 0.1 0.6 ± 0.05 | RL V | 1 1 | 1.6 (1.4-1.9) | Calculated using the CFM dip. | B | Road | 2016 Kaikōura Earthquake rupture. Measured using tape measure. | Nicol et al. (2018) | Nicola Litchfield | 2021-08-12
[9 empty] | 5577 | Humps 34 | 1607510 | 5283920 | 2.1 ± 0.2 0.8 ± 0.2 | RL V | 1 1 | 2.3 (2.0-2.9) | Calculated using the CFM dip. | B | Fence | 2016 Kaikōura Earthquake rupture. Measured using GPS -GeoXH. | Nicol et al. (2018) | Nicola Litchfield | 2021-08-12
[9 empty] | 5578 | Humps 35 | 1607470 | 5283910 | 1.76 ± 0.1 0.5 ± 0.05 | RL V | 1 1 | 1.9 (1.7-2.1) | Calculated using the CFM dip. | B | Fence | 2016 Kaikōura Earthquake rupture. Measured using tape measure. | Nicol et al. (2018) | Nicola Litchfield | 2021-08-12
[9 empty] | 5579 | Humps 36 | 1607440 | 5283890 | 1.8 ± 0.2 0.6 ± 0.1 | RL V | 1 1 | 2.0 (1.7-2.3) | Calculated using the CFM dip. | B | Fence | 2016 Kaikōura Earthquake rupture. Measured using GPS -GeoXH. | Nicol et al. (2018) | Nicola Litchfield | 2021-08-12
[9 empty] | 5580 | Humps 37 | 1607450 | 5283900 | 1.8 ± 0.2 0.6 ± 0.1 | RL V | 1 1 | 2.0 (1.7-2.3) | Calculated using the CFM dip. | B | Fence | 2016 Kaikōura Earthquake rupture. Measured using tape measure and LiDAR data. | Nicol et al. (2018) | Nicola Litchfield | 2021-08-12
[9 empty] | 5586 | Humps 43 | 1607470 | 5283900 | 1.76 ± 0.1 0.85 ± 0.05 | RL V | 1 1 | 2.1 (1.9-2.4) | Calculated using the CFM dip. | B | Fence | 2016 Kaikōura Earthquake rupture. Measured using tape measure. | Nicol et al. (2018) | Nicola Litchfield | 2021-08-12
[9 empty] | 5589 | Humps 46 | 1608170 | 5284600 | 0.6 ± 0.1 0.2 ± 0.1 | RL V | 1 1 | 0.7 (0.5-0.9) | Calculated using the CFM dip. | B | Fence | 2016 Kaikōura Earthquake rupture. Measured using tape measure. | Nicol et al. (2018) | Nicola Litchfield | 2021-08-12
[9 empty] | 5590 | Humps 47 | 1608120 | 5284570 | 0.7 ± 0.1 0.45 ± 0.1 | RL V | 1 1 | 0.9 (0.7-1.2) | Calculated using the CFM dip. | B | Fence | 2016 Kaikōura Earthquake rupture. Measured using tape measure. | Nicol et al. (2018) | Nicola Litchfield | 2021-08-12
[9 empty] | 5591 | Humps 48 | 1608110 | 5284550 | 0.86 ± 0.05 0.7 ± 0.1 | RL V | 1 1 | 1.3 (1.0-1.7) | Calculated using the CFM dip. | B | Fence | 2016 Kaikōura Earthquake rupture. Measured using tape measure and LiDAR data. | Nicol et al. (2018) | Nicola Litchfield | 2021-08-12
[9 empty] | 5592 | Humps 49 | 1607420 | 5283870 | 2.2 ± 0.1 0.6 ± 0.1 | RL V | 1 1 | 2.3 (2.2-2.6) | Calculated using the CFM dip. | B | Fence | 2016 Kaikōura Earthquake rupture. Measured using GPS -GeoXH. | Nicol et al. (2018) | Nicola Litchfield | 2021-08-12
[9 empty] | 5593 | Humps 50 | 1607390 | 5283890 | 0.7 ± 0.05 0.2 ± 0.05 | RL V | 1 1 | 0.7 (0.7-0.9) | Calculated using the CFM dip. | B | Fence | 2016 Kaikōura Earthquake rupture. Measured using GPS -GeoXH. | Nicol et al. (2018) | Nicola Litchfield | 2021-08-12
[9 empty] | 5594 | Humps 51 | 1607190 | 5283820 | 1 ± 0.15 0.35 ± 0.05 | RL V | 1 1 | 1.1 (0.9-1.3) | Calculated using the CFM dip. | B | Fence | 2016 Kaikōura Earthquake rupture. Measured using RTK. | Nicol et al. (2018) | Nicola Litchfield | 2021-08-12
[9 empty] | 5595 | Humps 52 | 1607080 | 5283800 | 0.5 ± 0.1 0.4 ± 0.1 | RL V | 1 1 | 0.7 (0.5-1.1) | Calculated using the CFM dip. | B | Fence | 2016 Kaikōura Earthquake rupture. Measured using tape measure and LiDAR data. | Nicol et al. (2018) | Nicola Litchfield | 2021-08-12
[9 empty] | 5596 | Humps 53 | 1606930 | 5283760 | 0.3 ± 0.05 0.1 ± 0.05 | RL V | 1 1 | 0.3 (0.3-0.4) | Calculated using the CFM dip. | B | Track | 2016 Kaikōura Earthquake rupture. Measured using tape measure and LiDAR data. | Nicol et al. (2018) | Nicola Litchfield | 2021-08-12
[9 empty] | 5597 | Humps 54 | 1607200 | 5283710 | 1.2 ± 0.15 0.15 ± 0.05 | RL V | 1 1 | 1.2 (1.1-1.4) | Calculated using the CFM dip. | B | Fence | 2016 Kaikōura Earthquake rupture. Measured using tape measure. | Nicol et al. (2018) | Nicola Litchfield | 2021-08-12
[9 empty] | 5598 | Humps 55 | 1607190 | 5283700 | 0.5 ± 0.1 0.15 ± 0.05 | RL V | 1 1 | 0.5 (0.4-0.7) | Calculated using the CFM dip. | B | Tree line | 2016 Kaikōura Earthquake rupture. Measured using tape measure. | Nicol et al. (2018) | Nicola Litchfield | 2021-08-12
[9 empty] | 5599 | Humps 56 | 1607170 | 5283700 | 0.6 ± 0.1 0.15 ± 0.05 | RL V | 1 1 | 0.6 (0.5-0.8) | Calculated using the CFM dip. | B | Tree line | 2016 Kaikōura Earthquake rupture. Measured using tape measure. | Nicol et al. (2018) | Nicola Litchfield | 2021-08-12
[9 empty] | 5600 | Humps 57 | 1607160 | 5283690 | 1.15 ± 0.1 0.4 ± 0.1 | RL V | 1 1 | 1.3 (1.1-1.5) | Calculated using the CFM dip. | B | Fence | 2016 Kaikōura Earthquake rupture. Measured using tape measure. | Nicol et al. (2018) | Nicola Litchfield | 2021-08-12
[9 empty] | 5601 | Humps 58 | 1607160 | 5283720 | 0.2 ± 0.05 0.1 ± 0.05 | RL V | 1 1 | 0.2 (0.2-0.4) | Calculated using the CFM dip. | B | Crop edge | 2016 Kaikōura Earthquake rupture. Measured using tape measure. | Nicol et al. (2018) | Nicola Litchfield | 2021-08-12
[9 empty] | 5602 | Humps 59 | 1606920 | 5283470 | 0.95 ± 0.15 0.35 ± 0.05 | RL V | 1 1 | 1.1 (0.9-1.3) | Calculated using the CFM dip. | B | Fence | 2016 Kaikōura Earthquake rupture. Measured using tape measure and LiDAR data. | Nicol et al. (2018) | Nicola Litchfield | 2021-08-12
[9 empty] | 5636 | Humps 93 | 1605640 | 5282810 | 0.5 ± 0.1 0.08 ± 0.0 | RL V | 1 1 | 0.5 (0.4-0.6) | Calculated using the CFM dip. | B | Road | 2016 Kaikōura Earthquake rupture. Measured using tape measure. | Nicol et al. (2018) | Nicola Litchfield | 2021-08-12
[9 empty] | 5637 | Humps 94 | 1605640 | 5282810 | 0.7 ± 0.05 0.5 ± 0.1 | RL V | 1 1 | 1.0 (0.8-1.3) | Calculated using the CFM dip. | B | Fence | 2016 Kaikōura Earthquake rupture. Measured using RTK. | Nicol et al. (2018) | Nicola Litchfield | 2021-08-12
[9 empty] | 5660 | Humps 113 | 1606250 | 5283080 | 0.3 ± 0.05 0.1 ± 0.02 | LL V | 1 1 | 0.3 (0.3-0.4) | Calculated using the CFM dip. | B | Irrigation track | 2016 Kaikōura Earthquake rupture. Measured using RTK. | Nicol et al. (2018) | Nicola Litchfield | 2021-08-12
[9 empty] | 5665 | Humps 114 | 1606280 | 5283050 | 0.65 ± 0.03 0.3 ± 0.1 | LL V | 1 1 | 0.8 (0.7-1.0) | Calculated using the CFM dip. | B | Fence | 2016 Kaikōura Earthquake rupture. Measured using RTK. | Nicol et al. (2018) | Nicola Litchfield | 2021-08-12
[9 empty] | 5666 | Humps 115 | 1606410 | 5282990 | 0.47 ± 0.03 0.25 ± 0.02 | LL V | 1 1 | 0.6 (0.5-0.7) | Calculated using the CFM dip. | B | Fence | 2016 Kaikōura Earthquake rupture. Measured using RTK. | Nicol et al. (2018) | Nicola Litchfield | 2021-08-12
[9 empty] | 5676 | Humps 116 | 1606350 | 5282940 | 0.75 ± 0.05 0.2 ± 0.02 | LL V | 1 1 | 0.8 (0.7-0.9) | Calculated using the CFM dip. | B | Fence | 2016 Kaikōura Earthquake rupture. Measured using RTK. | Nicol et al. (2018) | Nicola Litchfield | 2021-08-12
[9 empty] | 5588 | Humps 45 | 1608410 | 5281840 | 1.15 ± 0.1 0.7 ± 0.05 | RL V | 1 1 | 1.5 (1.3-1.8) | Calculated using the CFM dip. | B | Road | 2016 Kaikōura Earthquake rupture. Measured using RTK. | Nicol et al. (2018) | Nicola Litchfield | 2021-08-12
[9 empty] | 5616 | Humps 73 | 1609020 | 5282040 | 1.2 ± 0.1 0.75 ± 0.05 | RL V | 1 1 | 1.5 (1.3-1.9) | Calculated using the CFM dip. | B | Fence | 2016 Kaikōura Earthquake rupture. Measured using RTK. | Nicol et al. (2018) | Nicola Litchfield | 2021-08-12
[9 empty] | 5628 | Humps 85 | 1608420 | 5281840 | 1.3 ± 0.1 0.6 ± 0.05 | RL V | 1 1 | 1.5 (1.3-1.8) | Calculated using the CFM dip. | B | Road | 2016 Kaikōura Earthquake rupture. Measured using RTK. | Nicol et al. (2018) | Nicola Litchfield | 2021-08-12
[9 empty] | 5629 | Humps 86 | 1608800 | 5281970 | 1.9 ± 0.1 0.7 ± 0.1 | RL V | 1 1 | 2.1 (1.9-2.4) | Calculated using the CFM dip. | B | Fence | 2016 Kaikōura Earthquake rupture. Measured using RTK. | Nicol et al. (2018) | Nicola Litchfield | 2021-08-12
[9 empty] | 5634 | Humps 91 | 1608640 | 5282820 | 0.9 ± 0.1 0.5 ± 0.05 | RL V | 1 1 | 1.1 (0.9-1.4) | Calculated using the CFM dip. | B | Fence | 2016 Kaikōura Earthquake rupture. Measured using tape measure. | Nicol et al. (2018) | Nicola Litchfield | 2021-08-12
[9 empty] | 5642 | Humps 99 | 1608660 | 5281920 | 2 ± 0.1 1.2 ± 0.1 | RL V | 1 1 | 2.5 (2.3-3.1) | Calculated using the CFM dip. | B | Fence | 2016 Kaikōura Earthquake rupture. Measured using tape measure and LiDAR data. | Nicol et al. (2018) | Nicola Litchfield | 2021-08-12
[9 empty] | 5643 | Humps 100 | 1609080 | 5282070 | 3 ± 0.3 1.25 ± 0.25 | RL V | 1 1 | 3.4 (2.9-4.2) | Calculated using the CFM dip. | B | Fence | 2016 Kaikōura Earthquake rupture. Measured using RTK. | Nicol et al. (2018) | Nicola Litchfield | 2021-08-12
[9 empty] | 5648 | Humps 105 | 1609290 | 5282150 | 0.5 ± 0.05 0.8 ± 0.05 | RL V | 1 1 | 1.2 (0.9-1.6) | Calculated using the CFM dip. | B | Stream | 2016 Kaikōura Earthquake rupture. Measured using tape measure. | Nicol et al. (2018) | Nicola Litchfield | 2021-08-12
[9 empty] | 5650 | Humps 107 | 1620900 | 5288970 | 0.35 ± 0.05 0.5 ± 0.05 | RL V | 1 1 | 0.7 (0.6-1.0) | Calculated using the CFM dip. | B | Hillslope | 2016 Kaikōura Earthquake rupture. Measured using tape measure and LiDAR data. | Nicol et al. (2018) | Nicola Litchfield | 2021-08-12
[9 empty] | 5651 | Humps 108 | 1619970 | 5287470 | 0.5 ± 0.05 0.8 ± 0.2 | RL V | 1 1 | 1.2 (0.8-1.8) | Calculated using the CFM dip. | B | Fence | 2016 Kaikōura Earthquake rupture. Measured using tape measure. | Nicol et al. (2018) | Nicola Litchfield | 2021-08-12
[9 empty] | 5656 | Humps 113 | 1620410 | 5288460 | 0.45 ± 0.05 1.7 ± 0.7 | RL V | 1 1 | 2.3 (1.2-4.2) | Calculated using the CFM dip. | B | Track | 2016 Kaikōura Earthquake rupture. Measured using tape measure and LiDAR data. | Nicol et al. (2018) | Nicola Litchfield | 2021-08-12
[9 empty] | 5657 | Humps 114 | 1621250 | 5289360 | 0.63 ± 0.1 0.75 ± 0.25 | RL V | 1 1 | 1.2 (0.8-1.9) | Calculated using the CFM dip. | B | Hillslope | 2016 Kaikōura Earthquake rupture. Measured using tape measure and LiDAR data. | Nicol et al. (2018) | Nicola Litchfield | 2021-08-12
The Humps West | The Humps | 633 | Reverse |  | 50 ± 15 | 90 ± 20 |  |  | 5544 | Humps 1 | 1595440 | 5279860 | 1.9 ± 0.1 0.2 ± 0.1 | RL V | 1 1 | 1.9 (1.8-2.1) | Calculated using the CFM dip. | B | Fence | 2016 Kaikōura Earthquake rupture. Measured using RTK. | Nicol et al. (2018) | Nicola Litchfield | 2021-08-12
[9 empty] | 5545 | Humps 2 | 1607750 | 5281620 | 0.8 ± 0.05 0.15 ± 0.05 | RL V | 1 1 | 0.82 (0.76-0.92) | Calculated using the CFM dip. | B | Trench stratigraphy | 2016 Kaikōura Earthquake rupture. Measured using tape measure and LiDAR data. | Nicol et al. (2018) | Nicola Litchfield | 2021-08-12
[9 empty] | 5546 | Humps 3 | 1604860 | 5280120 | 0.04 ± 0.01 0.25 ± 0.05 | RL V | 1 1 | 0.3 (0.2-0.5) | Calculated using the CFM dip. | B | Road | 2016 Kaikōura Earthquake rupture. Measured using tape measure and LiDAR data. | Nicol et al. (2018) | Nicola Litchfield | 2021-08-12
[9 empty] | 5547 | Humps 4 | 1593780 | 5280410 | 0.7 ± 0.05 0.1 ± 0.1 | RL V | 1 1 | 0.71 (0.65-0.83) | Calculated using the CFM dip. | B | Fence | 2016 Kaikōura Earthquake rupture. Measured using RTK. | Nicol et al. (2018) | Nicola Litchfield | 2021-08-12
[9 empty] | 5548 | Humps 5 | 1593950 | 5280410 | 0.35 ± 0.05 0.1 ± 0.03 | RL V | 1 1 | 0.4 (0.3-0.5) | Calculated using the CFM dip. | B | terrace riser | 2016 Kaikōura Earthquake rupture. Measured using tape measure and LiDAR data. | Nicol et al. (2018) | Nicola Litchfield | 2021-08-12
[9 empty] | 5549 | Humps 6 | 1593860 | 5280410 | 0.35 ± 0.02 0.25 ± 0.05 | RL V | 1 1 | 0.5 (0.4-0.6) | Calculated using the CFM dip. | B | Fence | 2016 Kaikōura Earthquake rupture. Measured using RTK. | Nicol et al. (2018) | Nicola Litchfield | 2021-08-12
[9 empty] | 5550 | Humps 7 | 1594000 | 5280420 | 0.2 ± 0.02 0.05 ± 0.01 | RL V | 1 1 | 0.21 (0.19-0.24) | Calculated using the CFM dip. | B | Track | 2016 Kaikōura Earthquake rupture. Measured using tape measure and LiDAR data. | Nicol et al. (2018) | Nicola Litchfield | 2021-08-12
[9 empty] | 5551 | Humps 8 | 1604170 | 5281440 | 0.9 ± 0.1 0.5 ± 0.1 | RL V | 1 1 | 1.1 (0.9-1.4) | Calculated using the CFM dip. | B | Fence | 2016 Kaikōura Earthquake rupture. Measured using RTK. | Nicol et al. (2018) | Nicola Litchfield | 2021-08-12
[9 empty] | 5552 | Humps 9 | 1603950 | 5281480 | 0.7 ± 0.1 0.1 ± 0.05 | RL V | 1 1 | 0.7 (0.6-0.8) | Calculated using the CFM dip. | B | Fence | 2016 Kaikōura Earthquake rupture. Measured using tape measure and LiDAR data. | Nicol et al. (2018) | Nicola Litchfield | 2021-08-12
[9 empty] | 5553 | Humps 10 | 1603860 | 5281480 | 0.7 ± 0.1 0 ± 0 | RL V | 1 1 | 0.7 (0.6-0.8) | Calculated using the CFM dip. | B | Fence | 2016 Kaikōura Earthquake rupture. Measured using tape measure and LiDAR data. | Nicol et al. (2018) | Nicola Litchfield | 2021-08-12
[9 empty] | 5554 | Humps 11 | 1603600 | 5281440 | 0.5 ± 0.05 0 ± 0 | RL V | 1 1 | 0.5 (0.45-0.55) | Calculated using the CFM dip. | B | Fence | 2016 Kaikōura Earthquake rupture. Measured using tape measure and LiDAR data. | Nicol et al. (2018) | Nicola Litchfield | 2021-08-12
[9 empty] | 5555 | Humps 12 | 1603080 | 5281280 | 0.85 ± 0.05 0 ± 0 | RL V | 1 1 | 0.85 (0.8-0.9) | Calculated using the CFM dip. | B | Track | 2016 Kaikōura Earthquake rupture. Measured using RTK. | Nicol et al. (2018) | Nicola Litchfield | 2021-08-12
[9 empty] | 5556 | Humps 13 | 1603130 | 5281310 | 0.2 ± 0.05 0 ± 0 | RL V | 1 1 | 0.2 (0.15-0.25) | Calculated using the CFM dip. | B | Fence/Track | 2016 Kaikōura Earthquake rupture. Measured using tape measure and LiDAR data. | Nicol et al. (2018) | Nicola Litchfield | 2021-08-12
[9 empty] | 5557 | Humps 14 | 1602640 | 5281170 | 0.5 ± 0.05 1 ± 0.1 | RL V | 1 1 | 1.4 (1.1-2.0) | Calculated using the CFM dip. | B | Fence | 2016 Kaikōura Earthquake rupture. Measured using tape measure and LiDAR data. | Nicol et al. (2018) | Nicola Litchfield | 2021-08-12
[9 empty] | 5558 | Humps 15 | 1602430 | 5281110 | 0.1 ± 0 0.1 ± 0.05 | RL V | 1 1 | 0.2 (0.1-0.3) | Calculated using the CFM dip. | B | Fence | 2016 Kaikōura Earthquake rupture. Measured using tape measure and LiDAR data. | Nicol et al. (2018) | Nicola Litchfield | 2021-08-12
[9 empty] | 5559 | Humps 16 | 1601810 | 5280580 | 1.85 ± 0.1 0.25 ± 0.1 | RL V | 1 1 | 1.9 (1.8-2.0) | Calculated using the CFM dip. | B | Fence | 2016 Kaikōura Earthquake rupture. Measured using RTK. | Nicol et al. (2018) | Nicola Litchfield | 2021-08-12
[9 empty] | 5560 | Humps 17 | 1602060 | 5280630 | 1 ± 0.1 0.7 ± 0.1 | RL V | 1 1 | 1.4 (1.1-1.8) | Calculated using the CFM dip. | B | Fence | 2016 Kaikōura Earthquake rupture. Measured using tape measure and LiDAR data. | Nicol et al. (2018) | Nicola Litchfield | 2021-08-12
[9 empty] | 5561 | Humps 18 | 1596040 | 5279980 | 1.8 ± 0.1 1.2 ± 0.2 | RL V | 1 1 | 2.4 (2.0-3.1) | Calculated using the CFM dip. | B | Fence | 2016 Kaikōura Earthquake rupture. Measured using RTK. | Nicol et al. (2018) | Nicola Litchfield | 2021-08-12
[9 empty] | 5562 | Humps 19 | 1595970 | 5279990 | 1.9 ± 0.1 1 ± 0.1 | RL V | 1 1 | 2.3 (2.1-2.8) | Calculated using the CFM dip. | B | Fence | 2016 Kaikōura Earthquake rupture. Measured using RTK. | Nicol et al. (2018) | Nicola Litchfield | 2021-08-12
[9 empty] | 5563 | Humps 20 | 1601200 | 5280400 | 1.5 ± 0.1 0.2 ± 0.05 | RL V | 1 1 | 1.5 (1.4-1.7) | Calculated using the CFM dip. | B | Fence | 2016 Kaikōura Earthquake rupture. Measured using tape measure and LiDAR data. | Nicol et al. (2018) | Nicola Litchfield | 2021-08-12
[9 empty] | 5564 | Humps 21 | 1606740 | 5282040 | 0.25 ± 0.1 0.2 ± 0.05 | RL V | 1 1 | 0.4 (0.2-0.6) | Calculated using the CFM dip. | B | Road | 2016 Kaikōura Earthquake rupture. Measured using tape measure and LiDAR data. | Nicol et al. (2018) | Nicola Litchfield | 2021-08-12
[9 empty] | 5566 | Humps 23 | 1595330 | 5279830 | 1.7 ± 0.2 0.3 ± 0.05 | RL V | 1 1 | 1.7 (1.5-2.0) | Calculated using the CFM dip. | B | Fence | 2016 Kaikōura Earthquake rupture. Measured using tape measure. | Nicol et al. (2018) | Nicola Litchfield | 2021-08-12
[9 empty] | 5567 | Humps 24 | 1599290 | 5279940 | 1.6 ± 0.2 0.35 ± 0.05 | RL V | 1 1 | 1.7 (1.4-1.9) | Calculated using the CFM dip. | B | Road | 2016 Kaikōura Earthquake rupture. Measured using RTK. | Nicol et al. (2018) | Nicola Litchfield | 2021-08-12
[9 empty] | 5568 | Humps 25 | 1601240 | 5280410 | 0.2 ± 0.02 0.3 ± 0.05 | RL V | 1 1 | 0.4 (0.3-0.6) | Calculated using the CFM dip. | B | Track | 2016 Kaikōura Earthquake rupture. Measured using RTK. | Nicol et al. (2018) | Nicola Litchfield | 2021-08-12
[9 empty] | 5569 | Humps 26 | 1601240 | 5280410 | 0.5 ± 0.1 0.3 ± 0.05 | RL V | 1 1 | 0.6 (0.5-0.9) | Calculated using the CFM dip. | B | Track | 2016 Kaikōura Earthquake rupture. Measured using RTK. | Nicol et al. (2018) | Nicola Litchfield | 2021-08-12
[9 empty] | 5570 | Humps 27 | 1601230 | 5280400 | 0.15 ± 0.02 0.25 ± 0.05 | RL V | 1 1 | 0.4 (0.3-0.5) | Calculated using the CFM dip. | B | Track | 2016 Kaikōura Earthquake rupture. Measured using RTK. | Nicol et al. (2018) | Nicola Litchfield | 2021-08-12
[9 empty] | 5571 | Humps 28 | 1601220 | 5280400 | 0.15 ± 0.02 0.1 ± 0.05 | RL V | 1 1 | 0.2 (0.1-0.3) | Calculated using the CFM dip. | B | Track | 2016 Kaikōura Earthquake rupture. Measured using RTK. | Nicol et al. (2018) | Nicola Litchfield | 2021-08-12
[9 empty] | 5572 | Humps 29 | 1601210 | 5280400 | 0.3 ± 0.03 0.1 ± 0.05 | RL V | 1 1 | 0.3 (0.3-0.4) | Calculated using the CFM dip. | B | Track | 2016 Kaikōura Earthquake rupture. Measured using RTK. | Nicol et al. (2018) | Nicola Litchfield | 2021-08-12
[9 empty] | 5573 | Humps 30 | 1601210 | 5280410 | 0.3 ± 0.05 0.1 ± 0.05 | RL V | 1 1 | 0.3 (0.3-0.4) | Calculated using the CFM dip. | B | Track | 2016 Kaikōura Earthquake rupture. Measured using RTK. | Nicol et al. (2018) | Nicola Litchfield | 2021-08-12
[9 empty] | 5574 | Humps 31 | 1601280 | 5280420 | 1 ± 0.2 0.4 ± 0.1 | RL V | 1 1 | 1.1 (0.9-1.5) | Calculated using the CFM dip. | B | Fence | 2016 Kaikōura Earthquake rupture. Measured using RTK. | Nicol et al. (2018) | Nicola Litchfield | 2021-08-12
[9 empty] | 5575 | Humps 32 | 1601400 | 5280460 | 0.8 ± 0.05 0.9 ± 0.1 | RL V | 1 1 | 1.4 (1.2-1.9) | Calculated using the CFM dip. | B | Power pole | 2016 Kaikōura Earthquake rupture. Measured using RTK. | Nicol et al. (2018) | Nicola Litchfield | 2021-08-12
[9 empty] | 5576 | Humps 33 | 1606810 | 5280970 | 0.5 ± 0.05 0.5 ± 0.05 | RL V | 1 1 | 0.8 (0.7-1.1) | Calculated using the CFM dip. | B | Stream | 2016 Kaikōura Earthquake rupture. Measured using tape measure. | Nicol et al. (2018) | Nicola Litchfield | 2021-08-12
[9 empty] | 5581 | Humps 38 | 1607110 | 5281050 | 1 ± 0.1 0.8 ± 0.1 | RL V | 1 1 | 1.4 (1.2-1.9) | Calculated using the CFM dip. | B | Fence | 2016 Kaikōura Earthquake rupture. Measured using GPS -GeoXH. | Nicol et al. (2018) | Nicola Litchfield | 2021-08-12
[9 empty] | 5582 | Humps 39 | 1606930 | 5280980 | 0.75 ± 0.05 0.6 ± 0.05 | RL V | 1 1 | 1.1 (0.9-1.4) | Calculated using the CFM dip. | B | Fence | 2016 Kaikōura Earthquake rupture. Measured using tape measure. | Nicol et al. (2018) | Nicola Litchfield | 2021-08-12
[9 empty] | 5583 | Humps 40 | 1599780 | 5280030 | 0.95 ± 0.1 0.1 ± 0.05 | RL V | 1 1 | 1.0 (0.9-1.1) | Calculated using the CFM dip. | B | Road | 2016 Kaikōura Earthquake rupture. Measured using tape measure and LiDAR data. | Nicol et al. (2018) | Nicola Litchfield | 2021-08-12
[9 empty] | 5584 | Humps 41 | 1606680 | 5280950 | 0.3 ± 0.03 0.4 ± 0.1 | RL V | 1 1 | 0.6 (0.4-0.9) | Calculated using the CFM dip. | B | Fence/Track | 2016 Kaikōura Earthquake rupture. Measured using tape measure and LiDAR data. | Nicol et al. (2018) | Nicola Litchfield | 2021-08-12
[9 empty] | 5585 | Humps 42 | 1605920 | 5280950 | 1.2 ± 0.1 0.2 ± 0.02 | RL V | 1 1 | 1.2 (1.1-1.4) | Calculated using the CFM dip. | B | Fence | 2016 Kaikōura Earthquake rupture. Measured using RTK. | Nicol et al. (2018) | Nicola Litchfield | 2021-08-12
[9 empty] | 5587 | Humps 44 | 1597510 | 5280080 | 0.5 ± 0.1 0.15 ± 0.05 | RL V | 1 1 | 0.5 (0.4-0.7) | Calculated using the CFM dip. | B | Fence | 2016 Kaikōura Earthquake rupture. Measured using tape measure. | Nicol et al. (2018) | Nicola Litchfield | 2021-08-12
[9 empty] | 5604 | Humps 61 | 1600420 | 5280180 | 1 ± 0.05 0.25 ± 0.05 | RL V | 1 1 | 1.1 (1.0-1.2) | Calculated using the CFM dip. | B | Crop row | 2016 Kaikōura Earthquake rupture. Measured using RTK. | Nicol et al. (2018) | Nicola Litchfield | 2021-08-12
[9 empty] | 5605 | Humps 62 | 1601660 | 5280590 | 1.7 ± 0.1 0.25 ± 0.03 | RL V | 1 1 | 1.7 (1.6-1.9) | Calculated using the CFM dip. | B | Stream | 2016 Kaikōura Earthquake rupture. Measured using RTK. | Nicol et al. (2018) | Nicola Litchfield | 2021-08-12
[9 empty] | 5607 | Humps 64 | 1604690 | 5280790 | 1.5 ± 0.1 0.6 ± 0.1 | RL V | 1 1 | 1.7 (1.5-2.0) | Calculated using the CFM dip. | B | Fence | 2016 Kaikōura Earthquake rupture. Measured using RTK. | Nicol et al. (2018) | Nicola Litchfield | 2021-08-12
[9 empty] | 5608 | Humps 65 | 1604470 | 5281530 | 0.75 ± 0.1 0.5 ± 0.05 | RL V | 1 1 | 1.0 (0.8-1.3) | Calculated using the CFM dip. | B | Fence | 2016 Kaikōura Earthquake rupture. Measured using tape measure and LiDAR data. | Nicol et al. (2018) | Nicola Litchfield | 2021-08-12
[9 empty] | 5609 | Humps 66 | 1604420 | 5281500 | 0.7 ± 0.05 0.5 ± 0.1 | RL V | 1 1 | 1.0 (0.8-1.3) | Calculated using the CFM dip. | B | Fence | 2016 Kaikōura Earthquake rupture. Measured using tape measure and LiDAR data. | Nicol et al. (2018) | Nicola Litchfield | 2021-08-12
[9 empty] | 5610 | Humps 67 | 1598600 | 5279810 | 1.95 ± 0.05 0.2 ± 0.05 | RL V | 1 1 | 2.0 (1.9-2.0) | Calculated using the CFM dip. | B | Fence | 2016 Kaikōura Earthquake rupture. Measured using RTK. | Nicol et al. (2018) | Nicola Litchfield | 2021-08-12
[9 empty] | 5611 | Humps 68 | 1597570 | 5279780 | 0.7 ± 0.1 0.35 ± 0.05 | RL V | 1 1 | 0.8 (0.7-1.1) | Calculated using the CFM dip. | B | Fence | 2016 Kaikōura Earthquake rupture. Measured using tape measure and LiDAR data. | Nicol et al. (2018) | Nicola Litchfield | 2021-08-12
[9 empty] | 5612 | Humps 69 | 1597830 | 5279770 | 0.8 ± 0.1 0.4 ± 0.05 | RL V | 1 1 | 1.0 (0.8-1.2) | Calculated using the CFM dip. | B | Fence | 2016 Kaikōura Earthquake rupture. Measured using tape measure. | Nicol et al. (2018) | Nicola Litchfield | 2021-08-12
[9 empty] | 5613 | Humps 70 | 1596310 | 5280000 | 1.7 ± 0.02 0.5 ± 0.05 | RL V | 1 1 | 1.8 (1.8-2.0) | Calculated using the CFM dip. | B | Fence | 2016 Kaikōura Earthquake rupture. Measured using RTK. | Nicol et al. (2018) | Nicola Litchfield | 2021-08-12
[9 empty] | 5614 | Humps 71 | 1596610 | 5279990 | 1.7 ± 0.1 0.5 ± 0.05 | RL V | 1 1 | 1.8 (1.7-2.0) | Calculated using the CFM dip. | B | Track | 2016 Kaikōura Earthquake rupture. Measured using tape measure. | Nicol et al. (2018) | Nicola Litchfield | 2021-08-12
[9 empty] | 5615 | Humps 72 | 1603460 | 5281440 | 1.7 ± 0.1 0.4 ± 0.05 | RL V | 1 1 | 1.8 (1.6-2.0) | Calculated using the CFM dip. | B | Fence | 2016 Kaikōura Earthquake rupture. Measured using tape measure. | Nicol et al. (2018) | Nicola Litchfield | 2021-08-12
[9 empty] | 5617 | Humps 74 | 1595840 | 5279950 | 1.85 ± 0.05 0.75 ± 0.05 | RL V | 1 1 | 2.1 (2.0-2.4) | Calculated using the CFM dip. | B | Fence | 2016 Kaikōura Earthquake rupture. Measured using RTK. | Nicol et al. (2018) | Nicola Litchfield | 2021-08-12
[9 empty] | 5618 | Humps 75 | 1600290 | 5280140 | 1.5 ± 0.1 0.2 ± 0.05 | RL V | 1 1 | 1.5 (1.4-1.7) | Calculated using the CFM dip. | B | Road | 2016 Kaikōura Earthquake rupture. Measured using tape measure. | Nicol et al. (2018) | Nicola Litchfield | 2021-08-12
[9 empty] | 5619 | Humps 76 | 1595080 | 5279740 | 1.6 ± 0.1 0.2 ± 0.02 | RL V | 1 1 | 1.6 (1.5-1.7) | Calculated using the CFM dip. | B | Fence | 2016 Kaikōura Earthquake rupture. Measured using RTK. | Nicol et al. (2018) | Nicola Litchfield | 2021-08-12
[9 empty] | 5620 | Humps 77 | 1596460 | 5280000 | 2 ± 0.2 0.4 ± 0.01 | RL V | 1 1 | 2.1 (1.9-2.3) | Calculated using the CFM dip. | B | Fence | 2016 Kaikōura Earthquake rupture. Measured using RTK. | Nicol et al. (2018) | Nicola Litchfield | 2021-08-12
[9 empty] | 5621 | Humps 78 | 1596590 | 5279990 | 1.7 ± 0.02 0.4 ± 0.01 | RL V | 1 1 | 1.8 (1.7-1.9) | Calculated using the CFM dip. | B | Fence | 2016 Kaikōura Earthquake rupture. Measured using RTK. | Nicol et al. (2018) | Nicola Litchfield | 2021-08-12
[9 empty] | 5622 | Humps 79 | 1597730 | 5279800 | 0.8 ± 0.01 0.45 ± 0.05 | RL V | 1 1 | 1.0 (0.9-1.2) | Calculated using the CFM dip. | B | Fence | 2016 Kaikōura Earthquake rupture. Measured using tape measure and LiDAR data. | Nicol et al. (2018) | Nicola Litchfield | 2021-08-12
[9 empty] | 5623 | Humps 80 | 1600380 | 5280160 | 0.6 ± 0.05 0.15 ± 0.05 | RL V | 1 1 | 0.6 (0.6-0.7) | Calculated using the CFM dip. | B | Crop row | 2016 Kaikōura Earthquake rupture. Measured using RTK. | Nicol et al. (2018) | Nicola Litchfield | 2021-08-12
[9 empty] | 5624 | Humps 81 | 1600440 | 5280180 | 0.8 ± 0.05 0.25 ± 0.05 | RL V | 1 1 | 0.9 (0.8-1.0) | Calculated using the CFM dip. | B | Track | 2016 Kaikōura Earthquake rupture. Measured using RTK. | Nicol et al. (2018) | Nicola Litchfield | 2021-08-12
[9 empty] | 5625 | Humps 82 | 1601420 | 5280480 | 1.1 ± 0.1 0.5 ± 0.05 | RL V | 1 1 | 1.3 (1.1-1.5) | Calculated using the CFM dip. | B | Fence | 2016 Kaikōura Earthquake rupture. Measured using RTK. | Nicol et al. (2018) | Nicola Litchfield | 2021-08-12
[9 empty] | 5626 | Humps 83 | 1601540 | 5280540 | 0.9 ± 0.1 0.4 ± 0.05 | RL V | 1 1 | 1.0 (0.9-1.3) | Calculated using the CFM dip. | B | Track | 2016 Kaikōura Earthquake rupture. Measured using RTK. | Nicol et al. (2018) | Nicola Litchfield | 2021-08-12
[9 empty] | 5627 | Humps 84 | 1596980 | 5280290 | 0.35 ± 0.05 0.3 ± 0.05 | RL V | 1 1 | 0.5 (0.4-0.7) | Calculated using the CFM dip. | B | Fence | 2016 Kaikōura Earthquake rupture. Measured using tape measure. | Nicol et al. (2018) | Nicola Litchfield | 2021-08-12
[9 empty] | 5630 | Humps 87 | 1602350 | 5281080 | 0.4 ± 0.1 0.25 ± 0.05 | RL V | 1 1 | 0.5 (0.4-0.7) | Calculated using the CFM dip. | B | Track | 2016 Kaikōura Earthquake rupture. Measured using tape measure and LiDAR data. | Nicol et al. (2018) | Nicola Litchfield | 2021-08-12
[9 empty] | 5631 | Humps 88 | 1602380 | 5281090 | 1 ± 0.1 0.2 ± 0.05 | RL V | 1 1 | 1.0 (0.9-1.2) | Calculated using the CFM dip. | B | Riser | 2016 Kaikōura Earthquake rupture. Measured using tape measure and LiDAR data. | Nicol et al. (2018) | Nicola Litchfield | 2021-08-12
[9 empty] | 5635 | Humps 92 | 1607250 | 5281160 | 0.2 ± 0.0 0.15 ± 0.05 | RL V | 1 1 | 0.3 (0.2-0.4) | Calculated using the CFM dip. | B | Fence | 2016 Kaikōura Earthquake rupture. Measured using tape measure and GPS-GeoXH. | Nicol et al. (2018) | Nicola Litchfield | 2021-08-12
[9 empty] | 5638 | Humps 95 | 1605360 | 5280960 | 0.7 ± 0.05 0.3 ± 0.1 | RL V | 1 1 | 0.8 (0.7-1.0) | Calculated using the CFM dip. | B | Fence | 2016 Kaikōura Earthquake rupture. Measured using RTK. | Nicol et al. (2018) | Nicola Litchfield | 2021-08-12
[9 empty] | 5639 | Humps 96 | 1604800 | 5280960 | 0.75 ± 0.05 0.6 ± 0.05 | RL V | 1 1 | 1.4 (1.1-1.9) | Calculated using the CFM dip. | B | Fence | 2016 Kaikōura Earthquake rupture. Measured using RTK. | Nicol et al. (2018) | Nicola Litchfield | 2021-08-12
[9 empty] | 5640 | Humps 97 | 1606010 | 5280930 | 0.9 ± 0.1 0.5 ± 0.05 | RL V | 1 1 | 1.1 (0.9-1.4) | Calculated using the CFM dip. | B | Fence | 2016 Kaikōura Earthquake rupture. Measured using tape measure and LiDAR data. | Nicol et al. (2018) | Nicola Litchfield | 2021-08-12
[9 empty] | 5641 | Humps 98 | 1593490 | 5280410 | 0.85 ± 0.05 0.2 ± 0.05 | RL V | 1 1 | 0.9 (0.8-1.0) | Calculated using the CFM dip. | B | Fence | 2016 Kaikōura Earthquake rupture. Measured using RTK. | Nicol et al. (2018) | Nicola Litchfield | 2021-08-12
[9 empty] | 5644 | Humps 101 | 1595900 | 5279990 | 1.8 ± 0.1 2 ± 0.2 | RL V | 1 1 | 3.2 (2.6-4.3) | Calculated using the CFM dip. | B | Fence | 2016 Kaikōura Earthquake rupture. Measured using RTK. | Nicol et al. (2018) | Nicola Litchfield | 2021-08-12
[9 empty] | 5645 | Humps 102 | 1592600 | 5280340 | 0.8 ± 0.1 0.15 ± 0.05 | RL V | 1 1 | 0.8 (0.7-1.0) | Calculated using the CFM dip. | B | Fence | 2016 Kaikōura Earthquake rupture. Measured using RTK. | Nicol et al. (2018) | Nicola Litchfield | 2021-08-12
[9 empty] | 5646 | Humps 103 | 1604560 | 5280640 | 0.25 ± 0.05 0.1 ± 0.05 | RL V | 1 1 | 0.3 (0.2-0.4) | Calculated using the CFM dip. | B | Fence | 2016 Kaikōura Earthquake rupture. Measured using RTK. | Nicol et al. (2018) | Nicola Litchfield | 2021-08-12
[9 empty] | 5647 | Humps 104 | 1604560 | 5280640 | 0.25 ± 0.05 0.2 ± 0.05 | RL V | 1 1 | 0.4 (0.3-0.5) | Calculated using the CFM dip. | B | Road | 2016 Kaikōura Earthquake rupture. Measured using RTK. | Nicol et al. (2018) | Nicola Litchfield | 2021-08-12
[9 empty] | 5649 | Humps 106 | 1595920 | 5279940 | 1.8 ± 0.1 2 ± 0.2 | RL V | 1 1 | 3.2 (2.6-4.3) | Calculated using the CFM dip. | B | Fence | 2016 Kaikōura Earthquake rupture. Measured using RTK. | Nicol et al. (2018) | Nicola Litchfield | 2021-08-12
[9 empty] | 5652 | Humps 109 | 1598140 | 5279680 | 0.5 ± 0.05 0.6 ± 0.05 | RL V | 1 1 | 0.9 (0.8-1.3) | Calculated using the CFM dip. | B | Fence | 2016 Kaikōura Earthquake rupture. Measured using tape measure. | Nicol et al. (2018) | Nicola Litchfield | 2021-08-12
[9 empty] | 5653 | Humps 110 | 1593220 | 5280420 | 0.6 ± 0.1 0.5 ± 0.1 | RL V | 1 1 | 0.9 (0.7-1.3) | Calculated using the CFM dip. | B | Fence | 2016 Kaikōura Earthquake rupture. Measured using RTK. | Nicol et al. (2018) | Nicola Litchfield | 2021-08-12
[9 empty] | 5654 | Humps 111 | 1597020 | 5279730 | 0.8 ± 0.1 0.8 ± 0.1 | RL V | 1 1 | 1.3 (1.0-1.8) | Calculated using the CFM dip. | B | Sheep track | 2016 Kaikōura Earthquake rupture. Measured using tape measure. | Nicol et al. (2018) | Nicola Litchfield | 2021-08-12
[9 empty] | 5655 | Humps 112 | 1594360 | 5280420 | 0.6 ± 0.1 0.2 ± 0.02 | RL V | 1 1 | 0.7 (0.5-0.8) | Calculated using the CFM dip. | B | Fence | 2016 Kaikōura Earthquake rupture. Measured using RTK. | Nicol et al. (2018) | Nicola Litchfield | 2021-08-12
[9 empty] | 5670 | Humps 117 | 1595090 | 5280380 | 0.25 ± 0.1 0.2 ± 0.1 | LL V | 1 1 | 0.4 (0.2-0.6) | Calculated using the CFM dip. | B | Fence | 2016 Kaikōura Earthquake rupture. Measured using tape measure. | Nicol et al. (2018) | Nicola Litchfield | 2021-08-12
[9 empty] | 5671 | Humps 118 | 1595030 | 5279870 | 0.45 ± 0.1 0.3 ± 0.1 | LL V | 1 1 | 0.6 (0.4-0.9) | Calculated using the CFM dip. | B | Fence | 2016 Kaikōura Earthquake rupture. Measured using tape measure. | Nicol et al. (2018) | Nicola Litchfield | 2021-08-12
[9 empty] | 5696 | Humps 119 | 1595040 | 5280270 | 0.25 ± 0.1 0.6 ± 0.1 | LL V | 1 1 | 0.8 (0.6-1.3) | Calculated using the CFM dip. | B | Fence | 2016 Kaikōura Earthquake rupture. Measured using tape measure. | Nicol et al. (2018) | Nicola Litchfield | 2021-08-12
Tinline Downs | No CFM fault | N/A | N/A | N/A | N/A | N/A | N/A | N/A | 679 | Site 1 | 1687748 | 5354950 | 0.8 ± 0.4 | RL | 1 | ≥0.8 (0.4-1.2) | No V so consider could be a min. Preferred is midpoint of range. | A | Fence | 2016 Kaikōura Earthquake rupture. Surveyed using RTK GPS. | Kearse et al. (2018) | Nicola Litchfield | 2021-01-15
[9 empty] | 680 | Site 2 | 1687746 | 5354832 | 1.3 ± 0.4 | RL | 1 | ≥1.3 (0.9-1.7) | No V so consider could be a min. Preferred is midpoint of range. | A | Fence | 2016 Kaikōura Earthquake rupture. Surveyed using RTK GPS. | Kearse et al. (2018) | Nicola Litchfield | 2021-01-15
[9 empty] | 681 | Sites 3, 4 | 1687725 | 5354826 | 1.5 ± 0.6 1.1 ± 0.5 | RL V | 1 1 | 2.1 (1.1-3.8) | Calculated using a dip of 50 ± 20 from Litchfield et al. (2018) | A | Farm track | 2016 Kaikōura Earthquake rupture. RL surveyed using RTK GPS, V using differential Lidar profile. | Kearse et al. (2018) | Nicola Litchfield | 2021-01-15
Titri | Titri Central | 804 | Reverse | Dextral | 45 ± 10 | 110 ± 20 | 2.6 (2.4-2.7) | Range from the smallest maximum and largest minimum estimates. Preferred is the rounded median. | 826 | Glenledi Road trench | 1367653.6411 | 4888612.2975 | 2.0 (1.3-2.7) | DS | 4 | 2.0 (1.3-2.7) | No evidence for H so assume is NS. | B | Alluvial fan units in trench | From total range of displacement of key units divided by number of events. Converted from V to DS using dip of 57° (40°-73°). | Barrell et al. (2020) | Nicola Litchfield | 2021-02-01
[9 empty] | 827 | Clarendon T16/03 trench | 1370311.1891 | 4895319.3145 | 2.4 (0.6-2.5) | DS | 6 | 2.4 (0.6-2.5) | No evidence for H so assume is NS. | B | Alluvial fan units in trench | From total range of displacement of key units divided by number of events. Converted from V to DS using dip of 41-47°. | Barrell et al. (2020) | Nicola Litchfield | 2021-02-01
[9 empty] | 828 | Clarendon T16/02 trench | 1370389.7705 | 4895387.1802 | <4.0 | DS | 5 | <4.0 | No evidence for H so assume is NS. | B | Alluvial fan units in trench | From total range of displacement of key units divided by number of events. Converted from V to DS using dip of 57° (40°-73°). | Barrell et al. (2020) | Nicola Litchfield | 2021-02-01
Upper Kowhai | Upper Kowhai - Manakau | 586 | Dextral | Normal | 70 ± 20 | -160 ± 20 |  |  | 777 | Site 146 | 1658885 | 5327077 | 2.8 ± 1.6 | RL | 1 | 2.8 (1.2-4.4) | Used 3D method and no V given so assume RL = net SED. Preferred is midpoint of range. | A | Ridge | 2016 Kaikōura Earthquake rupture. Measured from lidar data using LaDiCaoz. | Kearse et al. (2018) | Nicola Litchfield | 2021-01-15
[9 empty] | 795 | Site 147 | 1655503 | 5324867 | 0.7 ± 0.5 | V | 1 | >0.7 (0.2-1.2) | No marker to measure RL, so assume V is a min. | B | Talus slope | 2016 Kaikōura Earthquake rupture. Measured from Lidar profile. | Kearse et al. (2018) | Nicola Litchfield | 2021-01-15
Vernon | Vernon 2 | 566 | Dextral |  | 80 ± 10 | 180 ± 20 |  |  | 5 | Site 41 | 1689691 | 5398181 | 3.3 ± 2.6 | RL | 1 | 3.3 (0.7-5.9) | Reported value of Bartholemew et al. (2014) | B | channel | Measured from RTK survey data. One of many offsets measured. Assumed to be SED and used as part of a RI calculation, rather than specific analysis to determine SED. | Bartholomew et al. (2014) | Nicola Litchfield | 2020-05-06
Vernon | Vernon 4 | 565 | Normal | Dextral | 60 ± 10 | -110 ± 20 |  |  | 5506 | Offshore Vernon F seismic lines | 1710900.9101 | 5400784.5467 | 1.2 (0.4-2.6) | V | 8 | >1.4 (0.5-2.8) | Converted to DS using CFM dip. Assume is a minimum because could be a SS component that couldn't be measured. | B | Seismic reflectors | Measured from progressive displacement in 5 earthquakes. Preferred is average, minimum and maxmimum are range of measured values. | Pondard and Barnes (2010) | Nicola Litchfield | 2021-08-04
Waimana | Waimana: South | 270 | Dextral | Normal | 80 ± 10 | -160 ± 20 |  |  | 5499 | Te Hoe | 1927904.3711 | 5677533.1436 | 4 ± 1 | NS | 1 | 4 (3-5) | Reported value of Mouslopoulou (2006) | C | Trench stratigraphy? | No details given of measurement other than from the Te Hoe trench of Hull (1983) | Mouslopoulou (2006) | Nicola Litchfield | 2021-08-04
Waimana | Waimana: North | 269 | Dextral | Normal | 75 ± 10 | -160 ± 20 |  |  | 5502 | Te Arihau | 1960478.7998 | 5754817.7393 | 5.5 ± 2 | NS | 1 | 5.5 (3.5-7.5) | Reported value of Mouslopoulou (2006) | C | Trench stratigraphy? | No details given of measurement other than from the Ahirau trenches site | Mouslopoulou (2006) | Nicola Litchfield | 2021-08-04
Waimea-Flaxmore | Flaxmore - Waimea - Tahunanui | 521 | Reverse |  | 65 (50-70) | 90 ± 20 |  |  | 5507 | Wairoa-2 trench | 1610303.0159 | 5417427.0588 | c. 1 | V | 3 | ≥1.1 (0-2.6) | Converted to DS using CFM dip and added uncertainty of ±1 m from individual measurements. Possible minimum because could have SS and not measured. | C | Fluvial terrace | From displacements in 3 earthquakes in the trench - 1.2 ± 0.2 m, 1.1 ± 0.7 m and 1.2 ± 1.0. | Fraser et al. (2006) | Nicola Litchfield | 2021-08-05
[9 empty] | 5508 | Beta Terrace | 1610282.9622 | 5417407.7798 | 1 ± 0.03 | V | 1 | ≥1.1 (1-1.3) | Converted to DS using CFM dip and added uncertainty of ±1 m from individual measurements. Possible minimum because could have SS and not measured. | B | Fluvial terrace | From dividing the total scarp height (3 ± 0.1 m) by 3 earthquakes found in nearby trench. | Fraser (2005) | Nicola Litchfield | 2021-08-05
Waiohau | Waiohau: North | 262 | Normal | Dextral | 65 ± 5 | -110 ± 20 |  |  | 5497 | Galatea Basin | 1934809.3991 | 5747016.34 | 3.4 ± 0.2 | NS | 1 | 3.4 (3.2-3.6) | Reported value of Mouslopoulou (2006) | C | Trench stratigraphy? | No details given of measurement other than from the Troutebeck trench of Beanland (1989) | Mouslopoulou (2006) | Nicola Litchfield | 2021-08-04
[9 empty] | 5498 | Waiohau Basin | 1937121.0069 | 5763733.5068 | 2.5 ± 0.5 | NS | 1 | 2.5 (2-3) | Reported value of Mouslopoulou (2006) | C | Trench stratigraphy? | No details given of measurement other than from the Cornes trench of Woodward-Clyde (1998) | Mouslopoulou (2006) | Nicola Litchfield | 2021-08-04
Waipukaka | Waipukaka | 316 | Dextral | Reverse | 70 ± 10 | 160 ± 20 |  |  | 1355 | Hendricksen 1 | 1873370.2782 | 5514632.2148 | >2 | V |  | ≥2 | Assume Net SED is equal to or greater than V SED. | C | Displaced sedimentary horizon | Minimum thrust SED from LE using restorations of bedrock along faults slivers. Trench located at area with more northern trend, expect a greater than average thrust component. Estimate 3-6 m lateral, net 3-7 m slip per event using assumptions of lateral to vertical ratios. | Schermer et al. (2004) | Jade Humphrey | 2021-06-17 |  | 2021-06-17 | Nicola Litchfield
[9 empty] | 1363 | Hendricksen 2 | 1873405.7567 | 5514689.5615 | >1 | V |  | ≥1 | Assume Net SED is equal to or greater than V SED. | C | Displaced sedimentary horizon | Minimum thrust SED from LE using restorations of bedrock along faults slivers. Trench located at area with more northern trend, expect a greater than average thrust component. Estimate 3-6 m lateral, net 3-7 m slip per event using assumptions of lateral to vertical ratios. | Schermer et al. (2004) | Jade Humphrey | 2021-06-17 |  | 2021-06-17 | Nicola Litchfield
[9 empty] | 5380 | EPF98-4 | 1872707.4985 | 5517692.6385 | 2.3-4.4 0.3-0.5 | RL V | 1 1 | 3.4 (2.2-4.6) | Calculated using the CFM dip and preferred value is midpoint of range | C | Gully | 1934 Pahiatua Earthquake rupture. Measurement method not stated. Schermer et al. (1998) assigned a low quality ranking of C-D. | Schermer et al. (1998, 2004) | Nicola Litchfield | 2021-07-21
[9 empty] | 5381 | EPF98-9 | 1872106.9919 | 5512990.4466 | 0-1 0.6-0.8 | RL V | 1 1 | 0.9 (0.9-1.9) | Calculated using the CFM dip and preferred value is midpoint of range | B | Gully | 1934 Pahiatua Earthquake rupture. Measurement method not stated. | Schermer et al. (1998, 2004) | Nicola Litchfield | 2021-07-21
[9 empty] | 5382 | EPF98-10 | 1871795.1636 | 5513100.2604 | 0-1 3 ± 0.3 | RL V | 1 1 | 3.2 (2.8-4.2) | Calculated using the CFM dip and preferred value is midpoint of range. Assigned V uncertainty of ±0.25 m. | B | Hillslope | 1934 Pahiatua Earthquake rupture. Measurement method not stated. | Schermer et al. (1998, 2004) | Nicola Litchfield | 2021-07-21
[9 empty] | 5383 | EPF98-21 | 1874608.4035 | 5518092.757 | 2.1-2.9 0.2-0.5 | RL V | 1 1 | 2.5 (1.3-3.7) | Calculated using the CFM dip and preferred value is midpoint of range | C | Riser | 1934 Pahiatua Earthquake rupture. Measurement method not stated. Schermer et al. (1998) assigned a low quality ranking of D. | Schermer et al. (1998, 2004) | Nicola Litchfield | 2021-07-21
[9 empty] | 5384 | EPF98-22 | 1874408.3091 | 5518092.7651 | 4-5 0.5-1 | RL V | 1 1 | 4.6 (3.3-5.8) | Calculated using the CFM dip and preferred value is midpoint of range | C | Channel | 1934 Pahiatua Earthquake rupture. Measurement method not stated. Schermer et al. (1998) assigned a low quality ranking of D. | Schermer et al. (1998, 2004) | Nicola Litchfield | 2021-07-21
[9 empty] | 5385 | EPF98-23 | 1874408.305 | 5517992.7164 | 0.5-0.9 | V | 1 | >0.7 (0.5-0.9) | Assume Net SED is equal to or greater than V SED. | C | Ridge | 1934 Pahiatua Earthquake rupture. Measurement method not stated. V component only. | Schermer et al. (1998, 2004) | Nicola Litchfield | 2021-07-21
[9 empty] | 5386 | EPF98-26 | 1874208.2024 | 5517792.6273 | 1.3-1.8 0.3-0.6 | RL V | 1 1 | 1.6 (0.5-2.8) | Calculated using the CFM dip and preferred value is midpoint of range | C | Riser | 1934 Pahiatua Earthquake rupture. Measurement method not stated. Schermer et al. (1998) assigned a medium quality ranking of C. | Schermer et al. (1998, 2004) | Nicola Litchfield | 2021-07-21
[9 empty] | 5387 | EPF98-27a | 1873190.5517 | 5514181.336 | 0-1 1.2-1.5 | RL V | 1 1 | 1.6 (1.4-2.5) | Calculated using the CFM dip and preferred value is midpoint of range | C | Hillslope | 1934 Pahiatua Earthquake rupture. Measurement method not stated. Schermer et al. (1998) assigned a low quality ranking of D. | Schermer et al. (1998, 2004) | Nicola Litchfield | 2021-07-21
[9 empty] | 5388 | EPF98-27b | 1872694.0754 | 5516743.6771 | 0-4 0.5-1.5 | RL V | 1 1 | 2.3 (0.9-3.6) | Calculated using the CFM dip and preferred value is midpoint of range | C | Ridge | 1934 Pahiatua Earthquake rupture. Measurement method not stated. Schermer et al. (1998) assigned a low quality ranking of D. | Schermer et al. (1998, 2004) | Nicola Litchfield | 2021-07-21
Wairarapa | Wairarapa: 2 | 282 | Dextral | Reverse | 70 ± 10 | 160 ± 20 |  |  | 1338 | Terrace F LE | 1801736.2358 | 5452800.9169 | 1.30 ± 0.02 | V |  | ≥1.30 (1.28-1.32) | Assume that Net SED is greater than or equal to Vert SED | A | Terrace | Inferred to be the 1855 Waiararapa Earthquake rupture. Offset measured using mid-point contours (with triangular uncertainty regions) on the risers created from a Trimble RTK GPS and Sokkia EDM laser ranging survey ( ± 1cm horizontal and ± 18cm vertical precision). | Carne et al. (2011) | Jade Humphrey | 2021-10-22 |  | 2021-05-03 | Nicola Litchfield
[9 empty] | 1339 | Riser EF | 1801830.0952 | 5452868.801 | 11.4 ± 1.7 | RL |  | ≥11.4 (9.7-13.1) | Assume that Net SED is greater than or equal to RL SED | A | Riser | Inferred to be the 1855 Waiararapa Earthquake rupture. Offset measured using mid-point contours (with triangular uncertainty regions) on the risers created from a Trimble RTK GPS and Sokkia EDM laser ranging survey ( ± 1cm horizontal and ± 18cm vertical precision). | Carne et al. (2011) | Jade Humphrey | 2021-10-22 |  | 2021-05-03 | Nicola Litchfield
[9 empty] | 1340 | CH2 LE | 1801825.9364 | 5452864.2432 | 12.4 ± 0.8 | RL |  | ≥12.4 (11.6-13.2) | Assume that Net SED is greater than or equal to RL SED | A | Riser | Inferred to be the 1855 Waiararapa Earthquake rupture. Offset measured using mid-point contours (with triangular uncertainty regions) on the risers created from a Trimble RTK GPS and Sokkia EDM laser ranging survey ( ± 1cm horizontal and ± 18cm vertical precision). | Carne et al. (2011) | Jade Humphrey | 2021-10-22 |  | 2021-05-03 | Nicola Litchfield
[9 empty] | 1341 | Terrace F PE | 1801746.9515 | 5452800.6524 | 1.36 ± 0.06 | V |  | ≥1.36 (1.3-1.42) | Assume that Net SED is greater than or equal to Vert SED | B | Terrace | Assume offset is recording two events and the youngest is inferred to be the 1855 Waiararapa Earthquake rupture. Offset measured using mid-point contours (with triangular uncertainty regions) on the risers created from a Trimble RTK GPS and Sokkia EDM laser ranging survey ( ± 1cm horizontal and ± 18cm vertical precision). | Carne et al. (2011) | Jade Humphrey | 2021-10-22 |  | 2021-05-03 | Nicola Litchfield
[9 empty] | 1342 | CH2 PE | 1801825.9364 | 5452864.2432 | 9.7 ± 1.7 | RL |  | ≥9.7 (8-11.4) | Assume that Net SED is greater than or equal to RL SED | B | Riser | Assume offset is recording two events and the youngest is inferred to be the 1855 Waiararapa Earthquake rupture. . Offset measured using mid-point contours (with triangular uncertainty regions) on the risers created from a Trimble RTK GPS and Sokkia EDM laser ranging survey ( ± 1cm horizontal and ± 18cm vertical precision). | Carne et al. (2011) | Jade Humphrey | 2021-10-22 |  | 2021-05-03 | Nicola Litchfield
[9 empty] | 1013 | Pigeon Bush 1 | 1791357.8484 | 5443186.2103 | 18.7 ± 1.0 ≥1.25 ± 0.5 | RL V | ≥3 | 18.7 (17.7-19.8) | Used CFM dip and SED measurements to calculate Net SED | A | Beheaded channel axis | Interpret that all of the offset of the channel took place in 1855, based on ages from dated charcoal and events from other studies at Tea Creek and Turakirae and the geomorphology of the channel. Offsets measured using fault-parallel topographic profiles across the stream channels on both sides of the fault, and then graphically matching these features back together. Also double checked in field with tape measure. Vertical movement not stated as SED but in table assumed to represent. | Rodgers and Little (2006) | Jade Humphrey | 2021-04-08 |  | 2021-05-03 | Nicola Litchfield
[9 empty] | 1014 | Pigeon Bush 2 | 1791624.6546 | 5443395.0729 | 13.0 ± 1.5 ≥ 2.0 ± 0.5 | RL V | 1 1 | 13.2 (11.6-14.8) | Used CFM dip and SED measurements to calculate Net SED | B | Channel axis Terrace | Not stated to be SED but aligns with Pigeon Bush 1. Dextral offset was restored using a microtopographic map. Vertical offset measurements involved measuring the elevation difference, where beheaded channels were inferred for minimum slip estimates. Assumed to be SED from 1855 Wairarapa Earthquake. | Rodgers and Little (2006) | Jade Humphrey | 2021-04-08 |  | 2021-05-03 | Nicola Litchfield
[9 empty] | 1015 | Pigeon Bush 3 | 1791249.2897 | 5443101.2263 | 15.1 ± 1.0 -1.8 ± 0.5 | RL V | 1 | 15.2 (14.2-16.3) | Used CFM dip and SED measurements to calculate Net SED | B | Terrace riser | Not stated to be SED but dextral aligns with Pigeon Bush 1.Vertical also not stated to be SED but authors did state that this measurement is similar to uplift in 1855 at other sites, note this was a downthrow record. Assume measurement(s) were made using topographic map profiles as authors state channel edges were restored. Assumed to be SED from 1855 Wairarapa Earthquake. | Rodgers and Little (2006) | Jade Humphrey | 2021-04-08 |  | 2021-05-03 | Nicola Litchfield
[9 empty] | 1016 | Site 419C | 1787514.7733 | 5439159.298 | 17.5 ± 1.5 | RL | 1 | ≥17.5 ± 1.5 | Assume that Net SED is greater than or equal to RL SED | B | Channel edge | Not stated to be SED but aligns with Pigeon Bush 1. Was said to be reliably measured with a tape measure, could not complete a microtopographic maps due to geography of gorge. Assumed to be SED from 1855 Wairarapa Earthquake. | Rodgers and Little (2006) | Jade Humphrey | 2021-04-08 |  | 2021-05-03 | Nicola Litchfield
[9 empty] | 1017 | Hinaburn | 1787301.8063 | 5438891.1983 | ≥16.4 ± 2.0 2.5 ± 1.0 | RL V | 1 | 16.6 (14.5-18.8) | Used CFM dip and SED measurements to calculate Net SED | B | Topographic crests/troughs | Not stated to be SED but aligns with Pigeon Bush 1. Vertical not stated as SED but assume it is. Had two fault-parallel topographic profiles which were used to restore ridge spur crests. Note that dextral slip could be greater due to potential erosion of shutter ridge. Assumed to be SED from 1855 Wairarapa Earthquake. | Rodgers and Little (2006) | Jade Humphrey | 2021-04-08 |  | 2021-05-03 | Nicola Litchfield
[9 empty] | 1343 | Tauherenikau SE - NE Channel | 1798912.1482 | 5450378.597 | 15.0 ± 2.0 3.5 ± 1.0 | RL V | 1 | 15.5 (13.2-17.8) | Used CFM dip and SED measurements to calculate Net SED | B | Channel | Only single strand of two-strand site. Constructed microtopgraphic map over whole area and restored channels. Interpreted to represent offset that occured in 1855 Wairarapa Earthquake. | Rodgers and Little (2006) | Jade Humphrey | 2021-05-03 |  | 2021-05-03 | Nicola Litchfield
[9 empty] | 1344 | Tauherenikau SE - Cent. Channel | 1798892.569 | 5450361.6636 | 15.7 ± 1.5 3.5 ± 1.0 | RL V | 1 | 16.1 (14.4-18.0) | Used CFM dip and SED measurements to calculate Net SED | B | Channel | Only single strand of two-strand site. Constructed microtopgraphic map over whole area and restored channels. Interpreted to represent offset that occured in 1855 Wairarapa Earthquake. | Rodgers and Little (2006) | Jade Humphrey | 2021-05-03 |  | 2021-05-03 | Nicola Litchfield
[9 empty] | 1345 | Tauherenikau SE - SW Channel | 1798849.1773 | 5450338.9094 | 17.2 ± 2.0 4.3 ± 0.5 | RL V | 1 | 17.8 (15.7-20.0) | Used CFM dip and SED measurements to calculate Net SED | B | Channel | Only single strand of two-strand site. Constructed microtopgraphic map over whole area and restored channels. Interpreted to represent offset that occured in 1855 Wairarapa Earthquake. | Rodgers and Little (2006) | Jade Humphrey | 2021-05-03 |  | 2021-05-03 | Nicola Litchfield
[9 empty] | 1347 | Tauherenikau NW - NE Channel | 1798892.0398 | 5450424.1054 | 8.4 ± 1.0 -0.5 ± 0.2 | RL V | 1 | 8.4 (7.4-9.4) | Used CFM dip and SED measurements to calculate Net SED | B | Channel | Only single strand of two-strand site. Interpreted to represent offset that occured in PE. | Rodgers and Little (2006) | Jade Humphrey | 2021-05-03 |  | 2021-05-03 | Nicola Litchfield
[9 empty] | 1348 | Tauherenikau NW - Cent. Channel | 1798873.519 | 5450402.9387 | 8.4 ± 1.0 -0.5 ± 0.2 | RL V | 1 | 8.4 (7.4-9.4) | Used CFM dip and SED measurements to calculate Net SED | B | Channel | Only single strand of two-strand site. Constructed microtopgraphic map over whole area and restored channels. Interpreted to represent offset that occured in PE. | Rodgers and Little (2006) | Jade Humphrey | 2021-05-03 |  | 2021-05-03 | Nicola Litchfield
[9 empty] | 1349 | Tauherenikau NW - SW Channel | 1798832.7731 | 5450362.7219 | 8.4 ± 1.0 -0.3 ± 0.2 | RL V | 1 | 8.4 (7.4-9.4) | Used CFM dip and SED measurements to calculate Net SED | B | Channel | Only single strand of two-strand site. Constructed microtopgraphic map over whole area and restored channels. Interpreted to represent offset that occured in PE. | Rodgers and Little (2006) | Jade Humphrey | 2021-05-03 |  | 2021-05-03 | Nicola Litchfield
[9 empty] | 1019 | Site 423E | 1792635.2926 | 5444269.609 | 13.5 ± 0.5 | RL | 1 | ≥13.5 (13-14) | Assume that Net SED is greater than or equal to RL SED | B | Channel edge | Not stated to be SED but aligns with Pigeon Bush 1. Two strand site, one strand may have experienced a partial rupture in 1855 Wairarapa Earthquake. Measured offset of stream using piercing points with a tape measure as dense vegetation prevented GPS-based surverying. Assume that this is only taking into account one strand? | Rodgers and Little (2006) | Jade Humphrey | 2021-04-08 |  | 2021-05-03 | Nicola Litchfield
[9 empty] | 1020 | Lake Meadows | 1788851.748 | 5440600.653 | ~17 | RL | 2 | ≥17 | Assume that Net SED is greater than or equal to RL SED | C | Stream | Was excluded from table and mean fault offset due to subjectivity. But took a measurement across both strands of the fault. Two strand site, offset takes into account offset on both (~7m on SE strand by dipslaced stream cross profile and smallest offset of ~10m on NW strand). | Rodgers and Little (2006) | Jade Humphrey | 2021-04-08 |  | 2021-05-03 | Nicola Litchfield
[9 empty] | 1021 | Cross Creek SE strand | 1787865.4068 | 5439652.8301 | 12.9 ± 2.0 ≥ 1.3 ± 0.5 | RL V | 1 | 13.0 (10.9-15.0) | Used CFM dip and SED measurements to calculate Net SED | B | Channel edge | Not stated to be SED but aligns with Pigeon Bush 1. Same with vert SED, which is stated as a minimum estimate. Two strand site, offset of NW strand was not measured due to thick vegetation. SE offset measured using microtopographic map restorations of channel edges. | Rodgers and Little (2006) | Jade Humphrey | 2021-04-08 |  | 2021-05-03 | Nicola Litchfield
Wairarapa | Wairarapa: 3 | 281 | Dextral | Reverse | 70 ± 10 | 345 ± 10 |  |  | 1027 | Tea Creek Channel a-a' | 1813357.6011 | 5464774.5612 | 15 ± 3 | RL | 20 | ≥15 (12-18) | Assume Net SED is equal to or greater than RL SED. | B | Channel | Figure 2 of the paper shows an offset measurement of a channel. Not discussed in text, but was included in the site DB. | Van Dissen and Berryman (1996); Grapes and Wellman (1988) | Jade Humphrey | 2021-04-08 |  | 2021-07-07 | Nicola Litchfield
[9 empty] | 1367 | Mangatarere Stream | 1814150.5043 | 5465500.5357 | 12.5 | RL | 2 | ≥12.5 | Assume Net SED is equal to or greater than RL SED. | C | Rill | Method of measurement not discussed, suspect it would be tape measure. State that two streams had the same offset measurements, displaced by 12 or 22 m, presumably the LE and PE. Locations 5 and 6 from map M. | Grapes and Wellman (1988) | Jade Humphrey | 2021-07-07 |  | 2021-07-07 | Nicola Litchfield
[9 empty] | 1026 | Kopuaranga Channel 2 | 1826472.86 | 5480380.2418 | ~9.6 | RL |  | ≥9.6 | Assume Net SED is equal to or greater than RL SED. | C | Channel | Channel 2 offset, discuss that it could be offset from two events or that from 1855. | Villamor et al. (2008a) | Jade Humphrey | 2021-04-08 |  | 2021-05-03 | Nicola Litchfield
Wairau | Wairau | 560 | Dextral |  | 85 ± 5 | 180 ± 20 |  |  | 517 | Rainbow Station SED 1 | 1599748.4927 | 5377873.0963 | 5 ± 0.5 | RL | 1 | 5 (4.5-5.5) | Assume RL SED = net SED | B | Riser | Measurement method not stated but assumed to use LiDAR data. 1 sigma uncertainties | Nicol and Van Dissen (2018) | Nicola Litchfield | 2020-11-10
[9 empty] | 518 | Rainbow Station SED 2 | 1599561.1837 | 5377775.9167 | 5 ± 1.5 | RL | 1 | 5 (3.5-6.5) | Assume RL SED = net SED | B | Channel | Measurement method not stated but assumed to use LiDAR data. From an offset of 10 ± 2 m and inferred to be 2 events. 1 sigma uncertainties. | Nicol and Van Dissen (2018) | Nicola Litchfield | 2020-11-10
[9 empty] | 519 | Rainbow Station SED 3 | 1599401.2304 | 5377696.9143 | 5 ± 1.5 | RL | 1 | 5 (3.5-6.5) | Assume RL SED = net SED | B | Riser | Measurement method not stated but assumed to use LiDAR data. From an offset of 10.5 ± 2 m and inferred to be 2 events. 1 sigma uncertainties. | Nicol and Van Dissen (2018) | Nicola Litchfield | 2020-11-10
[9 empty] | 520 | Rainbow Station SED 4 | 1598964.9672 | 5377459.7025 | 7 ± 2.5 | RL | 1 | 7 (4.5-9.5) | Assume RL SED = net SED | B | Riser | Measurement method not stated but assumed to use LiDAR data. From an offset of 17 ± 3 m and inferred to be 3 events. 1 sigma uncertainties | Nicol and Van Dissen (2018) | Nicola Litchfield | 2020-11-10
[9 empty] | 521 | Spring Creek SED 2-5 | 1684484.9644 | 5411015.3288 | 7.7 ± 1.6 | RL | 4 | 7.7 (6.1-9.3) | Assume RL SED = net SED | A | Beach ridge | Measurement method not stated but assumed to use LiDAR data. From monte carlo sampling of multiple offsets. 1 sigma uncertainties. | Nicol and Van Dissen (2018) | Nicola Litchfield | 2020-11-10
[9 empty] | 522 | Spring Creek SED 6-15 | 1683836.8987 | 5410661.4744 | 5 ± 3.3 | RL | 10 | 5 (2.7-7.3) | Assume RL SED = net SED | A | Beach ridge | Measurement method not stated but assumed to use LiDAR data. From monte carlo sampling of multiple offsets inferred to be 2 events. 1 sigma uncertainties. | Nicol and Van Dissen (2018) | Nicola Litchfield | 2020-11-10
[9 empty] | 523 | Spring Creek SED 16-21 | 1682990.5947 | 5410225.8105 | 5.1 ± 3.5 | RL | 6 | 5.1 (1.6-8.6) | Assume RL SED = net SED | A | Beach ridge | Measurement method not stated but assumed to use LiDAR data. From monte carlo sampling of multiple offsets inferred to be 3 events. 1 sigma uncertainties. | Nicol and Van Dissen (2018) | Nicola Litchfield | 2020-11-10
[10 empty] | Spring Creek combined |  |  | 6.3 ± 3 | RL | 20? | 6.3 (3.3-9.3) | Assume RL SED = net SED | A | Beach ridges | Combination method not stated. | Nicol and Van Dissen (2018) | Nicola Litchfield | 2020-11-11
[10 empty] | Wairau Combined |  |  | 5.8 ± 2 | RL | 24 | 5.8 (3.8-7.8) | Assume RL SED = net SED. | A | Risers, channels, beach ridges | Calculated from stochastic technique using Rainbow Station and Spring Creek data. 1 sigma uncertainty. | Nicol and Van Dissen (2018) | Nicola Litchfield | 2020-11-11
[9 empty] | 5509 | 40 | 1621292.7981 | 5389027.8589 | 5 (4-6) | RL | 1 | 5 (4-6) | Assume RL SED = Net SED | A | Channel | Measured from progressive back-slipping of LiDAR. Visually estimated preferred, min and max. | Zinke et al. (2021) | Nicola Litchfield | 2021-08-06
[9 empty] | 5510 | 5 | 1620887.1484 | 5388870.3938 | 6.8 (4.4-7.5) | RL | 1 | 6.8 (4.4-7.5) | Assume RL SED = Net SED | A | Channel | Measured from progressive back-slipping of LiDAR. Visually estimated preferred, min and max. | Zinke et al. (2021) | Nicola Litchfield | 2021-08-06
[9 empty] | 5511 | 6 | 1620510.7414 | 5388720.5724 | 8.7 (8.2-9) | RL | 1 | 8.7 (8.2-9) | Assume RL SED = Net SED | B | Channel | Measured from progressive back-slipping of LiDAR. Visually estimated preferred, min and max. | Zinke et al. (2021) | Nicola Litchfield | 2021-08-06
[9 empty] | 5512 | 8 | 1599748.4927 | 5377873.0963 | 6.3 (5.4-7.5) | RL | 1 | 6.3 (5.4-7.5) | Assume RL SED = Net SED | A | Riser | Measured from progressive back-slipping of LiDAR. Visually estimated preferred, min and max. In smallest COPD group so inferred to be displacement in LE. | Zinke et al. (2021) | Nicola Litchfield | 2021-08-06
[9 empty] | 5513 | 58 | 1599733.048 | 5377867.3519 | 7 (5.9-7.5) | RL | 1 | 7 (5.9-7.5) | Assume RL SED = Net SED | A | Channel | Measured from progressive back-slipping of LiDAR. Visually estimated preferred, min and max. In smallest COPD group so inferred to be displacement in LE. | Zinke et al. (2021) | Nicola Litchfield | 2021-08-06
[9 empty] | 5514 | 54 | 1599561.1837 | 5377775.9167 | 6.5 (4-7.6) | RL | 1 | 6.5 (4-7.6) | Assume RL SED = Net SED | B | Channel | Measured from progressive back-slipping of LiDAR. Visually estimated preferred, min and max. In smallest COPD group so inferred to be displacement in LE. | Zinke et al. (2021) | Nicola Litchfield | 2021-08-06
[9 empty] | 5515 | 94 | 1599523.4569 | 5377757.3415 | 5.4 (4.3-7.3) | RL | 1 | 5.4 (4.3-7.3) | Assume RL SED = Net SED | B | Channel | Measured from progressive back-slipping of LiDAR. Visually estimated preferred, min and max. In smallest COPD group so inferred to be displacement in LE. | Zinke et al. (2021) | Nicola Litchfield | 2021-08-06
[9 empty] | 5516 | 96 | 1599498.746 | 5377746.3844 | 6.9 (5.8-8.7) | RL | 1 | 6.9 (5.8-8.7) | Assume RL SED = Net SED | B | Channel | Measured from progressive back-slipping of LiDAR. Visually estimated preferred, min and max. In smallest COPD group so inferred to be displacement in LE. | Zinke et al. (2021) | Nicola Litchfield | 2021-08-06
[9 empty] | 5517 | 97 | 1599480.9663 | 5377736.9718 | 6.9 (4.7-8.7) | RL | 1 | 6.9 (4.7-8.7) | Assume RL SED = Net SED | B | Channel | Measured from progressive back-slipping of LiDAR. Visually estimated preferred, min and max. In smallest COPD group so inferred to be displacement in LE. | Zinke et al. (2021) | Nicola Litchfield | 2021-08-06
[9 empty] | 5518 | 7 | 1599401.2304 | 5377696.9143 | 7.2 (6.4-8.1) | RL | 1 | 7.2 (6.4-8.1) | Assume RL SED = Net SED | A | Riser | Measured from progressive back-slipping of LiDAR. Visually estimated preferred, min and max. In smallest COPD group so inferred to be displacement in LE. | Zinke et al. (2021) | Nicola Litchfield | 2021-08-06
[9 empty] | 5519 | 31 | 1594233.9746 | 5375202.8233 | 6.5 (5.7-7.5) | RL | 1 | 6.5 (5.7-7.5) | Assume RL SED = Net SED | B | Channel | Measured from progressive back-slipping of LiDAR. Visually estimated preferred, min and max. In smallest COPD group so inferred to be displacement in LE. | Zinke et al. (2021) | Nicola Litchfield | 2021-08-06
[9 empty] | 5520 | 63 | 1593536.5471 | 5374852.6316 | 3.6 (3-4.8) | RL | 1 | 3.6 (3-4.8) | Assume RL SED = Net SED | B | Channel | Measured from progressive back-slipping of LiDAR. Visually estimated preferred, min and max. In smallest COPD group so inferred to be displacement in LE. | Zinke et al. (2021) | Nicola Litchfield | 2021-08-06
[9 empty] | 5521 | 50 | 1593539.2154 | 5374829.1806 | 7.5 (6.3-7.5) | RL | 1 | 7.5 (6.3-7.5) | Assume RL SED = Net SED | B | Channel | Measured from progressive back-slipping of LiDAR. Visually estimated preferred, min and max. In smallest COPD group so inferred to be displacement in LE. | Zinke et al. (2021) | Nicola Litchfield | 2021-08-06
[9 empty] | 5522 | 14 | 1593367.7778 | 5374776.9482 | 8 (7-9.1) | RL | 1 | 8 (7-9.1) | Assume RL SED = Net SED | B | Channel | Measured from progressive back-slipping of LiDAR. Visually estimated preferred, min and max. In smallest COPD group so inferred to be displacement in LE. | Zinke et al. (2021) | Nicola Litchfield | 2021-08-06
Wairau | Wairau 2 | 557 | Dextral | Normal | 75 ± 5 | -160 ± 20 |  |  | 5504 | Offshore Wairau F seismic lines | 1701077.6062 | 5418853.4219 | 2.5 (0.5-5.3) | V | 35 | >2.6 (0.5-5.4) | Converted to DS using CFM dip but no SS so assume is a minimum | B | Seismic reflectors | Measured from progressive displacement in 8 events. Preferred is average, minimum and maxmimum are range of measured values. | Pondard and Barnes (2010) | Nicola Litchfield | 2021-08-04
Waitangi | Waitangi | 716 | Reverse | Dextral | 70 ± 10 | 110 ± 20 |  |  | 4086 | T00/3 | 1390355.0261 | 5051303.529 | 0.5-2 | DS | 2 | 1.25 (0.5-2) | SED estimate from two faults in T001/3 | B | Bedrock, alluvium, and soils | Calculated using the vertical separation across fault two and and H:V ration of 1:2-1:3. Preferred is midpoint of range. | Barrell et al. (2002) | Genevieve Coffey | 2021-08-10 |  | 2021-08-10 | Nicola Litchfield
[9 empty] | 4088 | T01/1, Pinetrees trench | 1390250.9962 | 5051428.6349 | <1.5-3.5 | V | 12 | <2.6 (1.6-3.6) | Net SED calculated using a reported dip angle of 75. Preferred is midpoint of range. | C | Offset bedrock and alluvium | Calculated using the minimum and maximum vertical offsets from T01/1. Offsets are the result of at least 1 earthquake and these are max SEDs | Barrell et al. (2002) | Genevieve Coffey | 2021-04-08 |  | 2021-07-02 | Nicola Litchfield
Waitawhiti | Waitawhiti | 391 | Dextral | Reverse | 70 ± 10 | 160 ± 20 |  |  | 5369 | WF98-1b | 1859800.1344 | 5492782.9882 | 2-6 0.5-1.5 | RL V | 1 1 | 4.1 (2.8-5.5) | Calculated using the CFM dip and preferred value is midpoint of range | B | Gully | Measurement method not stated. Schermer et al. (1998) assigned a high quality ranking of A-. | Schermer et al. (1998, 2004) | Nicola Litchfield | 2021-07-21
[9 empty] | 5370 | WF98-2 | 1858299.4414 | 5491582.7133 | 3.3-4.3 | RL | 1 | ≥3.8 (3.3-4.3) | Assume Net SED ≥RL SED and preferred value is the midpoint of range | C | Terrace | Measurement method not stated. Schermer et al. (1998) assigned a very low quality ranking of E. | Schermer et al. (1998, 2004) | Nicola Litchfield | 2021-07-21
[9 empty] | 5371 | WF98-3 | 1858699.6351 | 5491982.8153 | 3.2-5.6 0.5-1 | RL V | 1 1 | 4.7 (3.3-6.8) | Calculated using the CFM dip and preferred value is midpoint of range | C | Channel | Measurement method not stated. Schermer et al. (1998) assigned a very low quality ranking of E. | Schermer et al. (1998, 2004) | Nicola Litchfield | 2021-07-21
[9 empty] | 5372 | WF98-5 | 1859199.8416 | 5492182.8316 | 4-5 | RL | 1 | ≥4.5 (4-5) | Assume Net SED ≥RL SED and preferred value is the midpoint of range | C | Gully | Measurement method not stated. Schermer et al. (1998) assigned a relatively low quality ranking of C-D. | Schermer et al. (1998, 2004) | Nicola Litchfield | 2021-07-21
[9 empty] | 5373 | WF98-6 | 1859299.8903 | 5492282.8575 | 4.3-6.5 | RL | 1 | ≥5.4 (4.3-6.5) | Assume Net SED ≥RL SED and preferred value is the midpoint of range | C | Gully | Measurement method not stated. Schermer et al. (1998) assigned a relatively low quality ranking of C-D. | Schermer et al. (1998, 2004) | Nicola Litchfield | 2021-07-21
[9 empty] | 5374 | WF98-8 | 1862701.4864 | 5494983.5073 | 3.4-4.9 | RL | 1 | ≥4.15 (3.4-4.9) | Assume Net SED ≥RL SED and preferred value is the midpoint of range | C | Gully | Measurement method not stated. RL component only. | Schermer et al. (1998, 2004) | Nicola Litchfield | 2021-07-21
[9 empty] | 5375 | WF98-13 | 1860300.3555 | 5493083.0443 | 0.3-0.6 | V | 1 | >0.45 (0.3-0.6) | Minimum value because only V | C | Ridge? | Measurement method not stated. V component only. | Schermer et al. (1998, 2004) | Nicola Litchfield | 2021-07-21
[9 empty] | 5376 | WF98-14 | 1860500.4658 | 5493383.136 | 1-2 | V | 1 | >1.5 (1-2) | Minimum value because only V | C | Ridge? | Measurement method not stated. V component only. | Schermer et al. (1998, 2004) | Nicola Litchfield | 2021-07-21
[9 empty] | 5377 | WF98-16 | 1861200.7753 | 5493783.2093 | 1.5 | V | 1 | >1.5 | Minimum value because only V | C | Ridge? | Measurement method not stated. V component only. | Schermer et al. (1998, 2004) | Nicola Litchfield | 2021-07-21
[9 empty] | 5378 | WF98-18 | 1866903.4978 | 5498084.3001 | 0-2 <1 | RL V | 1 1 | 1.5 (0.8-2.6) | Calculated using the CFM dip and preferred value is midpoint of range | C | Ridge | Measurement method not stated. Schermer et al. (1998) assigned a very low quality ranking of E. | Schermer et al. (1998, 2004) | Nicola Litchfield | 2021-07-21
[9 empty] | 5379 | WF98-19 | 1865602.9074 | 5497484.1939 | <1 | V | 1 | >1 | Minimum value because only V | C | Ridge | Measurement method not stated. V component only. | Schermer et al. (1998, 2004) | Nicola Litchfield | 2021-07-21
Wellington | Wellington Hutt Valley: 5 | 285 | Dextral | Normal | 65 ± 10 | -160 ± 10 | 5.5 (4.75-6.25) | Combined value of Little et al. (2010) | 1350 | Te Marua T2 Width | 1777590.3747 | 5448644.3351 | 5.1 ± 1.2 | RL | 1 | ≥5.1 (3.9-5.3) | Assume that Net SED is greater than or equal to RL SED | B | Terrace | Assume that slip occurred in a single event. Difference in width of a terrace (northern width minus southern width) along fault, uncertainty is RMS of width of two projection triangles. | Little et al. (2010) | Jade Humphrey | 2021-06-15 |  | 2021-06-17 | Nicola Litchfield
[9 empty] | 1351 | Te Marua Channel 1 on T2 | 1777554.2185 | 5448625.1529 | 5.4 ± 1.7 | RL | 1 | ≥5.4 (3.7-7.1) | Assume that Net SED is greater than or equal to RL SED | A | Channel | Assume that slip occurred in a single event. Used RTK GPS Survey (0.5 survey point spacing, 0.1 contour) to measure midpoint projections of feature using a series of stated assumptions. | Little et al. (2010) | Jade Humphrey | 2021-06-15 |  | 2021-06-17 | Nicola Litchfield
[9 empty] | 1352 | Te Marua Channel 2 on T2 | 1777573.4008 | 5448635.0086 | 5.4 ± 1.8 | RL | 1 | ≥5.4 (3.6-7.2) | Assume that Net SED is greater than or equal to RL SED | A | Channel | Assume that slip occurred in a single event. Used RTK GPS Survey (0.5 survey point spacing, 0.1 contour) to measure midpoint projections of feature using a series of stated assumptions. | Little et al. (2010) | Jade Humphrey | 2021-06-15 |  | 2021-06-17 | Nicola Litchfield
[9 empty] | 1353 | Te Marua Channel Interfluve | 1777565.1327 | 5448630.9737 | 4.3 ± 1.5 | RL | 1 | ≥4.3 (2.8-5.8) | Assume that Net SED is greater than or equal to RL SED | A | Channel | Assume that slip occurred in a single event. Used RTK GPS Survey (0.5 survey point spacing, 0.1 contour) to measure midpoint projections of feature using a series of stated assumptions. | Little et al. (2010) | Jade Humphrey | 2021-06-15 |  | 2021-06-17 | Nicola Litchfield
[9 empty] | 1354 | Te Marua T2-T3 Riser | 1777608.1936 | 5448651.8097 | 5.5 ± 0.8 | RL | 1 | ≥5.5 (4.7-6.3) | Assume that Net SED is greater than or equal to RL SED | A | Riser | Assume that slip occurred in a single event. Used RTK GPS Survey (0.5 survey point spacing, 0.1 contour) to measure midpoint projections on terraces using a series of stated assumptions. | Little et al. (2010) | Jade Humphrey | 2021-06-15 |  | 2021-06-17 | Nicola Litchfield
[10 empty] | Te Marua Combined | 1777825.7671 | 5448762.3879 | 5.5 ± 0.75 | RL | 13 | 5.5 (4.75-6.25) | Reported value | A | Channels, fluvial terrace risers | Measured from RTK survey data. Mean calculated from 13 measurements (1 at Harcourt Park) that span four earthquakes. | Little et al. (2010) Rhoades et al. (2011) | Nicola Litchfield | 2020-05-06
Wellington | Wellington: Pahiatua | 275 | Dextral | Reverse | 80 ± 10 | 160 ± 20 |  |  | 1356 | Naenae (160) | 1826501.9151 | 5512708.2599 | 5 ± 1 1.5 ± 0.5 | RL V |  | 5.2 (4.1-6.3) | Calculated using CFM dip and SED measurements | B | Channel | NW side up, Uphill facing scarp. B95. Couldn't locate/replicate channel offset | Langridge et al. (2005); Beanland (1995) | Jade Humphrey | 2021-07-17 |  | 2021-07-07 | Nicola Litchfield
[9 empty] | 1357 | Atea (155) | 1818830.2458 | 5500091.1277 | 4 ± 1 | RL |  | ≥4 (3-5) | Assume Net SED is greater than or equal to RL SED | B | Streams | Trace. NW up, Offset streams at south edge of fan. B95 | Langridge et al. (2005); Beanland (1995) | Jade Humphrey | 2021-07-17 |  | 2021-07-07 | Nicola Litchfield
Whakatane | Whakatane: South | 268 | Dextral | Normal | 80 ± 10 | -160 ± 20 |  |  | 5500 | Ruatahuna | 1945552.7008 | 5718725.7453 | 5.5 ± 1 | NS | 1 | 5.5 (4.5-6.5) | Reported value of Mouslopoulou (2006) | C | Trench stratigraphy? | No details given of measurement other than from the Thalassa and Helios trench site | Mouslopoulou (2006) | Nicola Litchfield | 2021-08-04
Whakatane | Whakatane: North | 267 | Normal | Dextral | 65 ± 5 | -110 ± 20 |  |  | 5501 | Ruatoki North | 1951836.3399 | 5771272.4348 | 2.8 ± 0.2 | NS | 1 | 2.8 (2.6-3.0) | Reported value of Mouslopoulou (2006) | C | Trench stratigraphy? | No details given of measurement other than from a trench, assumed to be Te Whetu | Mouslopoulou (2006) | Nicola Litchfield | 2021-08-04
[9 empty] | 5503 | Wharepora | 1950252.6578 | 5757844.4276 | 1.7 ± 0.5 | NS | 1 | 1.7 (1.2-2.2) | Reported value of Mouslopoulou (2006) | C | Trench stratigraphy? | No details given of measurement other than from the Te Marama trench site | Mouslopoulou (2006) | Nicola Litchfield | 2021-08-04
Whirinaki East | Whirinaki East | 208 | Normal |  | 60 ± 10 | -90 ± 20 |  |  | 4029 | Matthews trench | 1880183.087 | 5749956.9415 | 0.2-4 | DS | 4 | 2.1 (0.2-4) | Assume DS SED = net SED, preferred is midpoint | B | Tephras, alluvium, and colluvial wedges | One displacement in this range calculated from thickness of a colluvial wedge, the remaining three are calculated by restoring tephras and alluvial layers | Canora-Catalan et al. (2008) | Genevieve Coffey | 2021-02-11 |  | 2021-07-02 | Nicola Litchfield
Whirinaki West | Whirinaki West | 212 | Normal |  | 60 ± 10 | -90 ± 20 |  |  | 4028 | Fitzpatrick trench | 1882023.4422 | 5753395.6021 | 0.8-1 | DS | 5 | 0.9 (0.8-1) | Assume DS SED = net SED, preferred is midpoint | B | Tephras and paleosols | Range of SEDS calculated by back-stripping events and restoring stratigraphic layers | Canora-Catalan et al. (2008) | Genevieve Coffey | 2021-02-11 |  | 2021-07-02 | Nicola Litchfield
White Creek | White Creek | 526 | Reverse | Sinistral | 70 ± 10 | 70 ± 20 |  |  | 981 | Upper Buller Gorge Road | 1532734.4457 | 5375810.1358 | 4.5 | V | 1 | >4.8 | Calculated using CFM dip. Min because LL not measured. | B | Road | 1929 Buller (Murchison) Earthquake rupture. Horizontal couldn't be determined. Measurement method not stated. No uncertainties. | Henderson (1937), Berryman (1980) | Nicola Litchfield | 2021-07-14
[9 empty] | 982 | Buller River terrace fence | 1532761.26 | 5375544.8385 | 2.1 ± 0.4 3.1 ± 0.4 | LL V | 1 | 3.9 (3.2-4.8) | Calculated using CFM dip | A | Fence | 1929 Buller (Murchison) Earthquake rupture. Measured by Berryman using a stadia survey in ~1979 and consistent with value reported by Henderson. Notes maximum LL of 2.5 m 5 m from scarp. | Henderson (1937), Berryman (1980) | Nicola Litchfield | 2021-07-14
[9 empty] | 983 | Water race | 1532732.5505 | 5375826.3687 | 1.6 ± 0.4 3.7 ± 0.4 | LL V | 1 | 4.3 (3.6-5.1) | Calculated using CFM dip | B | Water race | 1929 Buller (Murchison) Earthquake rupture. Measured by Berryman using a stadia survey in ~1979 and noted to be less reliable than road or terrace surfaces. | Berryman (1980) | Nicola Litchfield | 2021-07-14
[9 empty] | 984 | Tread A | 1532773.1161 | 5375428.387 | 3.5 ± 0.4 | V | 1 | >3.7 (3.1-4.5) | Calculated using CFM dip. Min because LL not measured. | B | Terrace tread | 1929 Buller (Murchison) Earthquake rupture. Measured by Berryman using a stadia survey in ~1979. Horizontal couldn't be measured as assumed risers eroded. | Berryman (1980) | Nicola Litchfield | 2021-07-14
Whitemans Valley | Whitemans Valley | 327 | Reverse | Dextral | 60 ± 10 | 110 ± 20 |  |  | 1023 | Whitemans Valley Trench | 1769017.5365 | 5437844.8237 | 1.4-2.1 | V | 8 | 2.0 (1.5-2.7) | Calculated in paper as 3, but used numbers calculated in spreadsheet which used CFM dip and assumed a medium average vertical SED. Preferred is midpoint of range. | B | Trench stratigraphy | Measured in trench along fault planes exposed in trench. | Begg and Van Dissen (1998) | Jade Humphrey | 2021-04-08 |  | 2021-05-03 | Nicola Litchfield

## Reference List
Bib ID | Reference
71590 | Adamson, J.K. 1964 Alpine-Wairau and Waimea fault system in the Lake Rotoiti area. MSc (Geology) thesis, University of Canterbury.
52231 | Alloway, B.V.; Stewart, R.B.; Neall, V.E.; Vucetich, C.G. 1992 Climate of the Last Glaciation in New Zealand, based on aerosolic quartz influx in an andesitic terrain. Quaternary Research, 38: 170-179
123795 | Amos, C.B.; Burbank, D.W.; Nobes, D.C.; Read, S.A.L. 2007 Geomorphic constraints on listric thrust faulting : implications for active deformation in the Mackenzie Basin, South Island, New Zealand. Journal of Geophysical Research. Solid Earth, 112(B3): B03S11; doi: 10.1029/2006JB004291
180809 | Amos, C.B.; Burbank, D.W.; Read, S.A.L. 2010 Along-strike growth of the Ostler Fault, New Zealand : consequences for drainage deflection above active thrusts. Tectonics, 29: TC4021; doi: 10.1029/2009TC002613
203410 | Amos, C.B.; Lapwood, J.J.; Nobes, D.C.; Burbank, D.W.; Rieser, U.; Wade, A. 2011 Palaeoseismic constraints on Holocene surface ruptures along the Ostler Fault, southern New Zealand. New Zealand Journal of Geology and Geophysics, 54(4): 367-378; doi: 10.1080/00288306.2011.601746
56782 | Anderson, H.; Beanland, S.; Blick, G.; Darby, D.J.; Downes, G.L.; Haines, A.J.; Jackson, J.; Robinson, R.; Webb, T.H. 1994 The 1968 May 23 Inangahua, New Zealand, earthquake : an integrated geological, geodetic, and seismological source model. New Zealand Journal of Geology and Geophysics, 37(1): 59-86; doi: 10.1080/00288306.1994.9514601
135981 | Barnes, P.M. 2009 Postglacial (after 20 ka) dextral slip rate of the offshore Alpine fault, New Zealand. Geology, 37(1): 3-6; doi: 10.1130/G24764A.1
229479 | Barnes, P.M.; Ghisetti, F.C. 2016 Structure, late Quaternary slip rate and earthquake potential of marine reverse faults along the North Westland deformation front, New Zealand. New Zealand Journal of Geology and Geophysics, 59(1): 157-175; doi: 10.1080/00288306.2015.1112816
243384 | Barnes, P.M.; Nodder, S.D.; Woelz, S.; Orpin, A.R. 2019 The structure and seismic potential of the Aotea and Evans Bay faults, Wellington, New Zealand. New Zealand Journal of Geology and Geophysics, 62(1): 46-71; doi: 10.1080/00288306.2018.1520265
184838 | Barnes, P.M.; Pondard, N 2010 Derivation of direct on-fault submarine paleoearthquake records from high-resolution seismic reflection profiles: Wairau Fault, New Zealand. Geochemistry Geophysics Geosystems, 11(11): Q11013; doi: 10.1029/2010GC003254
116528 | Barrell, D.J.A.; Langridge, R.M.; Berryman, K.R.; Lukovic, B. 2004 Seismic loads on dams - Waitaki system : Dryburgh - Stonewall fault displacement characterisation. Institute of Geological & Nuclear Sciences client report 2004/56. 47 p. - plus maps and figures [Client/Consultancy]
248295 | Barrell, D.J.A.; Litchfield, N.J.; Van Dissen, R.J.; Wang, N.; Taylor Silva, B.I.; Hornblow, S.; Stirling, M.W. 2020 Investigations of past earthquakes on the Titri Fault, coastal Otago, New Zealand. Lower Hutt, N.Z.: GNS Science. GNS Science report 2017/35. 66 p.; doi: 10.21420/G2TW6S
223720 | Barrell, D.J.A.; Van Dissen, R.J. 2014 Assessment of active fault ground deformation hazards associated with the Ashley Fault Zone, Loburn, North Canterbury. GNS Science consultancy report 2013/173; Environment Canterbury report R14/77. 59 p. + 1 DVD
116726 | Barrell, D.J.A.; Van Dissen, R.J.; Berryman, K.R.; Read, S.A.L. 2005 Characterization of Late Quaternary displacements on the Waitangi Fault at Aviemore Dam, New Zealand. 8 p. IN: Brabhaharan, P. Planning and engineering for performance in earthquakes : conference 2005 technical papers. Wellington: New Zealand Society for Earthquake Engineering [Published]
100974 | Barrell, D.J.A.; Van Dissen, R.J.; Berryman, K.R.; Read, S.A.L.; Wood, P.R.; Zachariasen, J.; Lukovic, B.; Nicol, A.; Litchfield, N.J. 2002 Seismic loads on dams : Waitaki system, Aviemore Power Station, Geological investigations for fault displacement characterisation, main report. Institute of Geological & Nuclear Sciences client report 2001/125. 2 volumes. v.1: 99 p. + figs and photos; v.2: appendices A-E
132774 | Barrell, D.J.A.; Van Dissen, R.J.; Langridge, R.M.; Cox, S.C.; Wilson, K.J.; Rieser, U.; Lukovic, B. 2008 Seismic loads on dams : Waitaki system - Kirkliston Fault displacement characterisation. GNS Science consultancy report 2007/146. 1 v
71699 | Barrow-Hurlbert, S.A. 1985 Geology and neotectonics of the upper Nevis Basin, South Island, New Zealand. MSc (Geology) thesis, Oregon State University. 161 p
209801 | Barth, N.C.; Kulhanek, D.K.; Beu, A.G.; Murray-Wallace, C.V.; Hayward, B.W.; Mildenhall, D.C.; Lee, D.E. 2014 New c. 270 kyr strike-slip and uplift rates for the southern Alpine Fault and implications for the New Zealand plate boundary. Journal of Structural Geology, 64: 39-52; doi: 10.1016/j.jsg.2013.08.009
216480 | Bartholomew, T.D.; Little, T.A.; Clark, K.J.; Van Dissen, R.J.; Barnes, P.M. 2014 Kinematics and paleoseismology of the Vernon Fault, Marlborough Fault System, New Zealand : implications for contractional fault bend deformation, earthquake triggering, and the record of Hikurangi subduction earthquakes. Tectonics, 33(7): 1201-1218; doi: 10.1002/2014TC003543
100346 | Beanland, S. 1989 Detailed fault mapping in the Matahina Dam region. New Zealand Geological Survey Client report 89/8. 45 p.
146440 | Beanland, S. 1984 Late Quaternary faulting in the Cardrona Valley, Central Otago. New Zealand Geological Survey immediate report EDS 84/17. 15 p., 8 figs
115506 | Beanland, S. 1995 The North Island dextral fault belt. PhD (Geology) thesis, Victoria University of Wellington
32955 | Beanland, S.; Barrow-Hurlbert, S.A. 1988 The Nevis-Cardrona Fault System, Central Otago, New Zealand: late Quaternary tectonics and structural development. New Zealand Journal of Geology and Geophysics, 31(3): 337-352; doi: 10.1080/00288306.1988.10417780
48297 | Beanland, S.; Berryman, K.R. 1991 Paleoseismicity studies of the Wellington Fault northeast of the Tararua Ranges. Newsletter / Geological Society of New Zealand, 93: 42-46
77853 | Beanland, S.; Berryman, K.R. 1987 Ruahine Fault reconnaissance. Lower Hutt: New Zealand Geological Survey. New Zealand Geological Survey report EDS 109. 15 p.
36300 | Beanland, S.; Berryman, K.R.; Blick, G.H. 1989 Geological investigations of the 1987 Edgecumbe earthquake, New Zealand. New Zealand Journal of Geology and Geophysics, 32(1): 73-91; doi: 10.1080/00288306.1989.10421390
146442 | Beanland, S.; Fellows, D.L. 1984 Late Quaternary tectonic deformation in the Kawarau River area, Central Otago. New Zealand Geological Survey immediate report EDS 84/19. 9 p., 3 figs
146480 | Beanland, S.; Fellows, D.L. 1985 Late Quaternary faulting at the Hawkdun lignite deposit, Central Otago. New Zealand Geological Survey immediate report EDS 85/23. 14 p., 7 figs
248455 | Beauprêtre, S.; Garambois, S.; Manighetti, I.; Malavieille, J.; Sénéchal, G.; Chatton, M.; Davies, T.; Larroque, C.; Rousset, D.; Cotte, N.; Romano, C. 2012 Finding the buried record of past earthquakes with GPR-based palaeoseismology : a case study on the Hope fault, New Zealand. Geophysical Journal International, 189: 73-100; doi: 10.1111/j.1365-246X.2012.05366.x
200472 | Beavan, R.J.; Litchfield, N.J. 2012 Vertical land movement around the New Zealand coastline: implications for sea-level rise. Lower Hutt: GNS Science. GNS Science report 2012/29. 41 p.
136471 | Begg, J.G.; Mouslopoulou, V. 2010 Analysis of late Holocene faulting within an active rift using lidar, Taupo Rift, New Zealand. Journal of Volcanology and Geothermal Research, 190(1/2): 152-167; doi: 10.1016/j.jvolgeores.2009.06.001
80494 | Begg, J.G.; Van Dissen, R.J. 1998 Whitemans Valley Fault: a newly discovered active second order fault near Wellington, New Zealand : implications for regional seismic hazard. New Zealand Journal of Geology and Geophysics, 41(4): 441-448; doi: 10.1080/00288306.1998.9514821
100885 | Begg, J.G.; Villamor, P.; Zachariasen, J.; Litchfield, N.J. 2001 Paleoseismic assessment of the active Masterton and Carterton faults, Wairarapa. Institute of Geological & Nuclear Sciences client report 2001/70. 32 p
97051 | Benson, A.; Hill, N.; Little, T.A.; Van Dissen, R.J. 2001b Paleoseismicity, rates of active deformation, and structure of the Lake Jasper pull-apart basin, Awatere Fault, New Zealand. Consulting report / School of Earth Sciences, Victoria University of Wellington 2001/1; EQC research report 97/262. 1 v.
98103 | Benson, A.M.; Little, T.A.; Van Dissen, R.J.; Hill, N.; Townsend, D.B. 2001a Late Quaternary paleoseismic history and surface rupture characteristics of the eastern Awatere strike-slip fault, New Zealand. Geological Society of America Bulletin, 113(8): 1079-1091
87851 | Berryman, K.R. 1980 Late Quaternary movement on White Creek Fault, South Island, New Zealand. New Zealand Journal of Geology and Geophysics, 23(1): 93-101
114694 | Berryman, K.R. 1988 Late Quaternary marine terrace distribution, stratigraphy, and deformation at Mahia Peninsula, New Zealand. PhD (Geology) thesis, Victoria University of Wellington
41364 | Berryman, K.R. 1990 Late Quaternary movement on the Wellington Fault in the Upper Hutt area, New Zealand. New Zealand Journal of Geology and Geophysics, 33(2): 257-270
57239 | Berryman, K.R. 1993 Distribution, age, and deformation of Late Pleistocene marine terraces at Mahia Peninsula, Hikurangi subduction margin, New Zealand. Tectonics, 12(6): 1365-1379; doi: 10.1029/93TC01543
56977 | Berryman, K.R.; Beanland, S.; Cooper, A.F.; Cutten, H.N.; Norris, R.J.; Wood, P.R. 1992 The Alpine Fault, New Zealand : variation in Quaternary structural style and geomorphic expression. Annales Tectonicae, Special issue - supplement to v.6: 126-163
80495 | Berryman, K.R.; Beanland, S.; Wesnousky, S. 1998 Paleoseismicity of the Rotoitipakau Fault Zone, a complex normal fault in the Taupo Volcanic Zone, New Zealand. New Zealand Journal of Geology and Geophysics, 41(4): 449-465; doi: 10.1080/00288306.1998.9514822
237038 | Berryman, K.R.; Clark, K.J.; Cochran, U.A.; Beu, A.G.; Irwin, S. 2018 A geomorphic and tectonic model for the formation of the flight of Holocene marine terraces at Mahia Peninsula, New Zealand. Geomorphology, 307: 77-92; doi: 10.1016/j.geomorph.2017.10.014
197664 | Berryman, K.R.; Cochran, U.A.; Clark, K.J.; Biasi, G.P.; Langridge, R.M.; Villamor, P. 2012a Major earthquakes occur regularly on an isolated plate boundary fault. Science, 336: 1690-1693; doi: 10.1126/science.1218959
196970 | Berryman, K.R.; Cooper, A.; Norris, R.; Villamor, P.; Sutherland, R.; Wright, T.; Schermer, E.; Langridge, R.M.; Biasi, G. 2012b Late Holocene rupture history of the Alpine Fault in South Westland, New Zealand. Bulletin of the Seismological Society of America, 102(2): 620-638; doi: 10.1785/0120110177
100602 | Berryman, K.R.; Cowan, H.A. 1993 Manawatu-Wanganui Region earthquake hazard analysis Stage 2. Part A : Active geological structures, Part B : Earthquake scenarios. Institute of Geological & Nuclear Sciences client report 333902/2A. Part A: 35 p. Part B: 44 p.
172854 | Berryman, K.R.; Marden, M.; Palmer, A.; Litchfield, N.J. 2009 Holocene rupture of the Repongaere Fault, Gisborne : implications for Raukumara Peninsula deformation and impact on the Waipaoa Sedimentary System. New Zealand Journal of Geology and Geophysics, 52(4): 335-347; doi: 10.1080/00288306.2009.9518462
188039 | Berryman, K.R.; Ota, Y.; Miyauchi, T.; Hull, A.; Clark, K.J.; Ishibashi, K.; Iso, N.; Litchfield, N.J. 2011 Holocene paleoseismic history of upper-plate faults in the southern Hikurangi subduction margin, New Zealand, deduced from marine terrace records. Bulletin of the Seismological Society of America, 101(5): 2064-2087; doi: 10.1785/0120100282
112513 | Berryman, K.R.; Van Dissen, R.J.; Mouslopoulou, V. 2002 Recent rupture of the Tararua section of the Wellington Fault and relationships to other fault sections and rupture segments. Wellington: Earthquake Commission. EQC research report 97/248
112153 | Berryman, K.R.; Villamor, P. 2004 Surface rupture of the Poulter Fault in the 1929 March 9 Arthur's Pass earthquake, and redefinition of the Kakapo Fault, New Zealand. New Zealand Journal of Geology and Geophysics, 47(2): 341-351; doi: 10.1080/00288306.2004.9515060
133751 | Berryman, K.R.; Villamor, P.; Nairn, I.A.; Van Dissen, R.J.; Begg, J.G.; Lee, J.M. 2008 Late Pleistocene surface rupture history of the Paeroa Fault, Taupo Rift, New Zealand. New Zealand Journal of Geology and Geophysics, 51(2): 135-158; doi: 10.1080/00288300809509855
220582 | Biasi, G.P.; Langridge, R.M.; Berryman, K.R.; Clark, K.J.; Cochran, U.A. 2015 Maximum-likelihood recurrence parameters and conditional probability of a ground-rupturing earthquake on the southern Alpine Fault, South Island, New Zealand. Bulletin of the Seismological Society of America, 105(1): 94-106; doi: 10.1785/0120130259
57253 | Briggs, R.M.; Okada, T.; Itaya, T.; Shibuya, H.; Smith, I.E. 1994 K-Ar ages, paleomagnetism, and geochemistry of the South Auckland volcanic field, North Island, New Zealand. New Zealand Journal of Geology and Geophysics, 37(2): 143-153; doi: 10.1080/00288306.1994.9514609
250243 | Brough, T. 2019 Tectonic geomorphology and paleoseismology of the Humps Fault Zone, north Culverden basin. MSc (Geology) thesis, University of Canterbury. 93 p.
Bushell (In prep.)
18277 | Campbell, J.K. 1992 The Wairau and Alpine Faults : structure and tectonics of the S-bend junction. p. 10-30 IN: Campbell, J.K. Geological Society of New Zealand and New Zealand Geophysical Society 1992 Joint Annual Conference : University of Canterbury, 23 November-27 November : field trip guides. Wellington: Geological Society of New Zealand. Geological Society of New Zealand miscellaneous publication 63B.
134917 | Canora-Catalan, C.; Villamor, P.; Berryman, K.R.; Martinez-Diaz, J.J.; Raen, T. 2008 Rupture history of the Whirinaki Fault, an active normal fault in the Taupo Rift. New Zealand Journal of Geology and Geophysics, 51(4): 277-293; doi: 10.1080/00288300809509866
193560 | Carne, R. C., Little, T. A., & Rieser, U. (2011). Using displaced river terraces to determine Late Quaternary slip rate for the central Wairarapa Fault at Waiohine River, New Zealand. New Zealand Journal of Geology and Geophysics, 54(2), 217-236. doi:10.1080/00288306.2010.532224
248766 | Chandler-Yates, N. 2016 Active tectonic and paleoseismic investigation of the lower Mikonui Valley in Westland, New Zealand. MSc (Engineering Geology) thesis, University of Canterbury. 97 p.
206826 | Clark, K.J.; Cochran, U.A.; Berryman, K.R.; Biasi, G.; Langridge, R.M.; Villamor, P.; Bartholomew, T.; Litchfield, N.J.; Pantosti, D.; Marco, S.; Van Dissen, R.J.; Turner, G.; Hemphill-Haley, M. 2013 Deriving a long paleoseismic record from a shallow-water Holocene basin next to the Alpine fault, New Zealand. Geological Society of America Bulletin, 125(5/6): 811-832; doi: 10.1130/&#8203;B30693.1
243751 | Clark, K.J.; Howarth, J.D.; Litchfield, N.J.; Cochran, U.A.; Turnbull, J.C.; Dowling, L.; Howell, A.; Berryman, K.R.; Wolfe, F. 2019 Geological evidence for past large earthquakes and tsunamis along the Hikurangi subduction margin, New Zealand. Marine Geology, 412: 139-172; doi: 10.1016/j.margeo.2019.03.004
192220 | Clark, K.J.; Van Dissen, R.J.; Litchfield, N.J.; Little, T.A.; Bartholomew, T. 2011 The Vernon Fault : onshore paleoseismicity, constraints on slip rate, and contribution to Holocene tectonic subsidence of Big Lagoon, South Island, New Zealand. Lower Hutt: GNS Science. GNS Science report 2011/42. 32 p.
233271 | Cochran, U.A.; Clark, K.J.; Howarth, J.D.; Biasi, G.P.; Langridge, R.M.; Villamor, P.; Berryman, K.R.; Vandergoes, M.J. 2017 A plate boundary earthquake record from a wetland adjacent to the Alpine fault in New Zealand refines hazard estimates. Earth and Planetary Science Letters, 464: 175-188; doi: 10.1016/j.epsl.2017.02.026
122215 | Cochran, U.A.; Hannah, M.; Harper, M.; Van Dissen, R.J.; Berryman, K.R.; Begg, J.G. 2007 Detection of large, Holocene earthquakes using diatom analysis of coastal sedimentary sequences, Wellington, New Zealand. Quaternary Science Reviews, 26(7/8): 1129-1147; doi: 10.1016/j.quascirev.2007.01.008
226036 | Cochran, U.A.; Litchfield, N.J.; Clark, K.J.; Ries, W.F.; Villamor, P.; Howarth, J.D.; Watson, C.; Strong, D.T. 2015 Improved age control for a fourteenth century earthquake and tsunami from Okupe Lagoon, Kapiti Island. Lower Hutt, N.Z.: GNS Science. GNS Science report 2015/28. 37 p. + 4 appendices
14151 | Cooper, A.F.; Bishop, D.G. 1979 Uplift rates and high level marine platforms associated with the Alpine Fault at Okuru River, south Westland. p. 35-43 IN: Walcott, R.I. (eds.); Cresswell, M.M. (eds.) The origin of the Southern Alps. Wellington: Royal Society of New Zealand. Bulletin / Royal Society of New Zealand 18.
57994 | Cooper, A.F.; Norris, R.J. 1994 Anatomy, structural evolution, and slip rate of a plate-boundary thrust : The Alpine Fault at Gaunt Creek, Westland, New Zealand. Geological Society of America Bulletin, 106(5): 627-633
60065 | Cooper, A.F.; Norris, R.J. 1995 Displacement on the Alpine Fault at Haast River, South Westland, New Zealand. New Zealand Journal of Geology and Geophysics, 38(4): 509-514
114819 | Cowan, H.A. 1989 An evaluation of the Late Quaternary displacements and seismic hazard associated with the Hope and Kakapo Faults, Amuri District, north Canterbury. MSc (Engineering Geology) thesis, University of Canterbury.
41367 | Cowan, H.A. 1990 Late Quaternary displacements on the Hope Fault at Glynn Wye, North Canterbury. New Zealand Journal of Geology and Geophysics, 33(2): 285-293
52003 | Cowan, H.A. 1991 The North Canterbury earthquake of September 1, 1888. Journal of the Royal Society of New Zealand, 21(1): 1-12; doi: 10.1080/03036758.1991.10416105
49256 | Cowan, H.A.; McGlone, M.S. 1991 Late Holocene displacements and characteristic earthquakes on the Hope River segment of the Hope Fault, New Zealand. Journal of the Royal Society of New Zealand, 21(4): 373-384; doi: 10.1080/03036758.1991.10420834
101136 | Cowan, H.A.; Nicol, A.; Tonkin, P. 1996 A comparison of historical and paleoseismicity in a newly formed fault zone and a mature fault zone, North Canterbury, New Zealand. Journal of Geophysical Research. Solid Earth, 101(B3): 6021-6036
13621 | Cutten, H.N.C.; Beanland, S.; Berryman, K.R. 1988 The Rangiora Fault, an active structure in Hawkes Bay. p. 65-72 IN: Research notes 1988. Lower Hutt: New Zealand Geological Survey. Record / New Zealand Geological Survey 35.
118666 | Davis, K.; Burbank, D.W.; Fisher, D.; Wallace, S.; Nobes, D. 2005 Thrust-fault growth and segment linkage in the active Ostler fault zone, New Zealand. Journal of Structural Geology, 27(8): 1528-1546
229109 | De Pascale, G.P.; Chandler-Yates, N.; Dela Pena, F.; Wilson, P.; May, E.; Twiss, A.; Cheng, C. 2016 Active tectonics west of New Zealand's Alpine Fault : South Westland Fault Zone activity shows Australian Plate instability. Geophysical Research Letters, 43(7): 3120-3125; doi: 10.1002/2016GL068233
200452 | De Pascale, G.P.; Langridge, R.M. 2012 New on-fault evidence for a great earthquake in A.D. 1717, central Alpine Fault, New Zealand. Geology, 40(9): 791-794; doi: 10.1130/G33363.1
215948 | De Pascale, G.P.; Quigley, M.C.; Davies, T.R.H. 2014 Lidar reveals uniform Alpine fault offsets and bimodal plate boundary rupture behavior, New Zealand. Geology, 42(5): 411-414; doi: 10.1130/G35100.1
91035 | Eden, D.N. 1989 River terraces and their loessial cover beds, Awatere River valley, South Island, New Zealand. New Zealand Journal of Geology and Geophysics, 32(4): 487-497
36312 | Fellows, D.L.; Scott, B.J. 1989 Monitoring degradation of the Edgecumbe Fault scarp, Rangitaiki Plains, New Zealand. New Zealand Journal of Geology and Geophysics, 32(1): 181-184
103149 | Formento-Trigilio, M.L.; Burbank, D.W.; Nicol, A.; Shulmeister, J.; Rieser, U. 2003 River response to an active fold-and-thrust belt in a convergent margin setting, North Island, New Zealand. Geomorphology, 49(1-2): 125-152
100524 | Foster, P.F.; Berryman, K.R. 1991 Maraetai, Waipapa, Arapuni and Karapiro Power Stations : seismotectonic study. DSIR Geology and Geophysics contract report 1991/101
176984 | Fougere, S.R. 2002 Paleoseismicity and active earth deformation, Lake Rotoiti to West Wairau Valley section of the Alpine Fault. MSc (Engineering Geology) thesis, University of Canterbury. 150 p.
Fraser, J.G. 2005. Paleoseismic investigation of the Waimea-Flaxmore Fault System, Nelson Region. MSc Thesis, University of Canterbury. 210 pp.
119481 | Fraser, J.G.; Nicol, A.; Pettinga, J.R.; Johnston, M.R. 2006 Paleoearthquake investigation of the Waimea-Flaxmore fault system, Nelson, New Zealand. p. 59-67 IN: Earthquakes and urban development : New Zealand Geotechnical Society 2006 Symposium, Nelson, February 2006. Wellington: Institution of Professional Engineers. Proceedings of technical groups (Institution of Professional Engineers New Zealand) 31(1)
39903 | Froggatt, P.C.; Lowe, D.J. 1990 A review of late Quaternary silicic and some other tephra formations from New Zealand : their stratigraphy, nomenclature, distribution, volume and age. New Zealand Journal of Geology and Geophysics, 33(1): 89-109; doi: 10.1080/00288306.1990.10427576
107177 | Gamble, J.A.; Price, R.C.; Smith, I.E.M.; McIntosh, W.C.; Dunbar, N.W. 2003 40Ar / 39Ar geochronology of magmatic activity, magma flux and hazards at Ruapehu volcano, Taupo Volcanic Zone, New Zealand. Journal of Volcanology and Geothermal Research, 120(3-4): 271-287
55764 | Ghani, M.A. 1978 Late Cenozoic vertical crustal movements in the southern North Island, New Zealand. New Zealand Journal of Geology and Geophysics, 21(1): 117-125
79561 | Goff, J.R. 1997 A chronology of natural and anthropogenic influences on coastal sedimentation, New Zealand. Marine Geology, 138(1/2): 105-117
235189 | Gomez-Vasconcelos, M.G.; Villamor, P.; Cronin, S.; Procter, J.; Palmer, A.; Townsend, D.B.; Leonard, G.S. 2017 Crustal extension in the Tongariro graben, New Zealand : insights into volcano-tectonic interactions and active deformation in a young continental rift. Geological Society of America Bulletin, 129(9-10): 1085-1099; doi: 10.1130/B31657.1
230042 | Gomez-Vasconcelos, M.G.; Villamor, P.; Cronin, S.J.; Procter, J.; Kereszturi, G.; Palmer, A.; Townsend, D.B.; Leonard, G.S.; Berryman, K.R.; Ashraf, S. 2016 Earthquake history at the eastern boundary of the South Taupo Volcanic Zone, New Zealand. New Zealand Journal of Geology and Geophysics, 59(4): 522-543; doi: 10.1080/00288306.2016.1195757
243380 | Gomez-Vasconcelos, M.G.; Villamor, P.; Procter, J.; Palmer, A.; Cronin, S.; Wallace, C.; Townsend, D.B.; Leonard, G.S. 2019 Characterisation of faults as earthquake sources from geomorphic data in the Tongariro Volcanic Complex, New Zealand. New Zealand Journal of Geology and Geophysics, 62(1): 131-142; doi: 10.1080/00288306.2018.1548495
248014 | Gore, E.S. 2015 Tectonic geomorphology and paleoseismology of the Lees Valley fault zone, South Island. MSc (Geology) thesis, University of Canterbury. xiv, 152 p
88072 | Grant-Taylor, T.L. 1974 Appendix 1: working report, geology of Wellington urban area. p. 13-22 IN: Grant-Taylor, T.L.; Adams, R.D.; Hatherton, T.; Milne, J.D.G.; Northey, R.D.; Stephenson, W.R. Microzoning for earthquake effects in Wellington. Wellington: DSIR. DSIR Bulletin 213.
114449 | Grapes, R.H. 1991 Aggradation surfaces and implications for displacement rates along the Wairarapa Fault, southern North Island, New Zealand. Catena, 18(5): 453-469
48673 | Grapes, R.H.; Wellman, H.W. 1988 The Wairarapa Fault. Wellington: Victoria University of Wellington. Geology Board of Studies publication 4. 55 p.
117014 | Halliday, S. 2003 The tectonic geomorphology and paleoseismology of the Patoka Fault, North Island Dextral Fault Belt, New Zealand. BSc(Hons) (Geology) thesis, Victoria University of Wellington. 77 p.
115964 | Hanson, J.A. 1998 The neotectonics of the Wellington and Ruahine Faults between the Manawatu Gorge and Puketitiri, North Island, New Zealand. PhD thesis, Massey University.
248259 | Hatem, A.E.; Dolan, J.F.; Zinke, R.W.; Langridge, R.M.; McGuire, C.P.; Rhodes, E.J.; Brown, N.; Van Dissen, R.J. 2020 Holocene to latest Pleistocene incremental slip rates from the east-central Hope fault (Conway segment) at Hossack Station, Marlborough fault system, South Island, New Zealand : towards a dated path of earthquake slip along a plate boundary fault. Geosphere, 16(6): 1558-1584; doi: 10.1130/GES02263.1
245138 | Hatem, A.E.; Dolan, J.F.; Zinke, R.W.; Van Dissen, R.J.; McGuire, C.M.; Rhodes, E.J. 2019 A 2000 yr paleoearthquake record along the Conway segment of the Hope Fault : implications for patterns of earthquake occurrence in northern South Island and southern North Island, New Zealand. Bulletin of the Seismological Society of America, 109(6): 2216-2239; doi: 10.1785/0120180313
69445 | Henderson, J. 1933 Geological aspects of the Hawke's Bay earthquakes. New Zealand journal of science and technology, 15: 38-75
233291 | Henderson, J. 1937 The West Nelson earthquakes of 1929. New Zealand journal of science and technology, 19(2): 65-144
80493 | Heron, D.W.; Van Dissen, R.J.; Sawa, M. 1998 Late Quaternary movement on the Ohariu Fault, Tongue Point to MacKays Crossing, North Island, New Zealand. New Zealand Journal of Geology and Geophysics, 41(4): 419-439; doi: 10.1080/00288306.1998.9514820
218608 | Hornblow, S.; Quigley, M.; Nicol, A.; Van Dissen, R.J.; Wang, N. 2014 Paleoseismology of the 2010 Mw 7.1 Darfield (Canterbury) earthquake source, Greendale Fault, New Zealand. Tectonophysics, 637: 178-190; doi: 10.1016/j.tecto.2014.10.004
58116 | Houghton, B.F.; Wilson, C.J.N.; McWilliams, M.O.; Lanphere, M.A.; Weaver, S.D.; Briggs, R.M.; Pringle, M.S. 1995 Chronology and dynamics of a large silicic magmatic system : central Taupo Volcanic Zone, New Zealand. Geology, 23(1): 13-16
112289 | Howard, M.; Nicol, A.; Campbell, J.; Pettinga, J.R. 2005 Holocene paleoearthquakes on the strike-slip Porters Pass Fault, Canterbury, New Zealand. New Zealand Journal of Geology and Geophysics, 48(1): 59-74
249227 | Howarth, J.D.; Barth, N.C.; Fitzsimons, S.J.; Richards-Dinger, K.; Clark, K.J.; Biasi, G.P.; Cochran, U.A.; Langridge, R.M.; Berryman, K.R.; Sutherland, R. 2021 Spatiotemporal clustering of great earthquakes on a transform fault controlled by geometry. Nature geoscience, Online first: doi: 10.1038/s41561-021-00721-4
239140 | Howarth, J.D.; Cochran, U.A.; Langridge, R.M.; Clark, K.J.; Fitzsimons, S.J.; Berryman, K.R.; Villamor, P.; Strong, D.T. 2018 Past large earthquakes on the Alpine Fault : paleoseismological progress and future directions. New Zealand Journal of Geology and Geophysics, 61(3): 309-328; doi: 10.1080/00288306.2018.1464658
217069 | Howarth, J.D.; Fitzsimons, S.J.; Norris, R.J.; Jacobsen, G.E. 2012 Lake sediments record cycles of sediment driven by large earthquakes on the Alpine Fault, New Zealand. Geology, 40(12): 1091-1094; doi: 10.1130/G33486.1
217067 | Howarth, J.D.; Fitzsimons, S.J.; Norris, R.J.; Jacobsen, G.E. 2014 Lake sediments record high intensity shaking that provides insight into the location and rupture length of large earthquakes on the Alpine Fault, New Zealand. Earth and Planetary Science Letters, 403: 340-351; doi: 10.1016/j.epsl.2014.07.008
226772 | Howarth, J.D.; Fitzsimons, S.J.; Norris, R.J.; Langridge, R.M.; Vandergoes, M.J. 2016 A 2000 yr rupture history for the Alpine fault derived from Lake Ellery, South Island, New Zealand. Geological Society of America Bulletin, 128(3/4): 627-643; doi: 10.1130/B31300.1
147799 | Hull, A.G. 1983 Trenching of the Mohaka fault near Hautapu River Hawkes Bay - 3-6 May 1983. 11 p., figs
41370 | Hull, A.G. 1990 Tectonics of the 1931 Hawke's Bay earthquake. New Zealand Journal of Geology and Geophysics, 33(2): 309-320
57249 | Hull, A.G. 1994 Past earthquake timing and magnitude along the Inglewood Fault, Taranaki, New Zealand. Bulletin of the New Zealand National Society for Earthquake Engineering, 27(2): 155-162
19010 | Hull, A.G. 1996 Earthquake and volcanic hazards in Taranaki : potential threats to oil and gas production and distribution infrastructure. p. 261-271 IN: 1996 New Zealand Petroleum Conference : proceedings : confronting the issues 1996 : an international perspective. Wellington: Ministry of Commerce
9009 | Hull, A.G.; Berryman, K.R. 1986 Holocene tectonism in the region of the Alpine Fault at Lake McKerrow, Fiordland, New Zealand. p. 317-331 IN: Recent crustal movements of the Pacific region. Wellington: Royal Society of New Zealand. Bulletin / Royal Society of New Zealand 24.
99514 | Hull, A.G.; Dowrick, D.J.; Latter, J.H.; Zhao, J. 1992 Reassessment of potential earthquake losses in Taranaki. Institute of Geological & Nuclear Sciences client report 1992/101. 22 p., figs
249197 | Ian R Brown Associates Ltd 1995 An investigation of latest displacement events on the Wellington Fault in the Lower Hutt area. Wellington, N.Z.: Ian R Brown Associates Ltd. 16 p. + figs + appendix
239043 | Kearse, J.; Little, T.A.; Van Dissen, R.J.; Barnes, P.M.; Langridge, R.M.; Mountjoy, J.; Ries, W.F.; Villamor, P.; Clark, K.J.; Benson, A.; Lamarche, G.; Hill, M.P.; Hemphill-Haley, M. 2018 Onshore to offshore ground-surface and seabed rupture of the Jordan–Kekerengu–Needles fault network during the 2016 Mw 7.8 Kaikoura earthquake, New Zealand. Bulletin of the Seismological Society of America, 108(3B): 1573-1595; doi: 10.1785/0120170304
80068 | Kelsey, H.M.; Hull, A.G.; Cashman, S.M.; Berryman, K.R.; Cashman, P.H.; Trexler, J.H.; Begg, J.G. 1998 Paleoseismology of an active reverse fault in a forearc setting : the Poukawa fault zone, Hikurangi forearc, New Zealand. Geological Society of America Bulletin, 110(9): 1123-1148
230712 | Khajavi, N.; Langridge, R.M.; Quigley, M.C.; Smart, C.; Rezanejad, A.; Martin-Gonzalez, F. 2016 Late Holocene rupture behavior and earthquake chronology on the Hope fault, New Zealand. Geological Society of America Bulletin, 128(11/12): 1736-1761; doi: 10.1130/B31199.1
239068 | Khajavi, N.; Nicol, A.; Quigley, M.C.; Langridge, R.M. 2018 Temporal slip-rate stability and variations on the Hope Fault, New Zealand, during the late Quaternary. Tectonophysics, 738-739: 112-123; doi: 10.1016/j.tecto.2018.05.001
77646 | Kieckhefer, R.M. 1979 Sheets M31D, N31A, N31C and parts M32A and M32B, Leader Dale, Sheets N31B and N31D, Dillon, Sheets O30C and O31A, Lake McRae. Wellington, N.Z.: Department of Scientific and Industrial Research. Late Quaternary tectonic map of New Zealand 1:50,000. 3 maps + 1 booklet
248818 | Klos, P.Z. 2009 The Ruataniwha Fault : neotectonic evaluation and seismic hazard : Dannevirke region, New Zealand. Unknown thesis, Colorado College. 86 p.
72636 | Kneupfer, P.L.K. 1984 Tectonic geomorphology and present-day tectonics of the Alpine shear system, South Island, New Zealand. PhD (Geosciences) thesis, University of Arizona. xvii, 489 p
49685 | Knuepfer, P.L.K. 1988 Estimating ages of late Quaternary stream terraces from analysis of weathering rinds and soils. Geological Society of America Bulletin, 100: 1224-1236
53312 | Knuepfer, P.L.K. 1992 Temporal variations in latest Quaternary slip across the Australian-Pacific plate boundary, northeastern South Island, New Zealand. Tectonics, 11(3): 449-464; doi: 10.1029/91TC02890
31970 | Lamb, S.H.; Vella, P. 1987 The last million years of deformation in part of the New Zealand plate-boundary zone. Journal of Structural Geology, 9(7): 877-891
118761 | Langridge, R.M. 2004 How is tectonic slip partitioned from the Alpine Fault to the Marlborough Fault System? : results from the Hope Fault. Lower Hutt: Institute of Geological & Nuclear Sciences. Institute of Geological & Nuclear Sciences science report 2004/32. 29 p.
206825 | Langridge, R.M.; Almond, P.C.; Duncan, R.P. 2013 Timing of late Holocene paleoearthquakes on the Hurunui segment of the Hope fault: implications for plate boundary strain release through South Island, New Zealand. Geological Society of America Bulletin, 125(5-6): 756-776; doi: 10.1130/B30674.1
199345 | Langridge, R.M.; Basili, R.; Basher, L.; Wells, A.P. 2012 Late Holocene landscape change history related to the Alpine Fault determined from drowned forests in Lake Poerua, Westland, New Zealand. Natural Hazards and Earth System Sciences, 12(6): 2051-2064; doi: 10.5194/nhess-12-2051-2012
103102 | Langridge, R.M.; Berryman, K.R. 2005 Morphology and slip rates of the Hurunui section of the Hope Fault, South Island, New Zealand. New Zealand Journal of Geology and Geophysics, 48(1): 43-57
119483 | Langridge, R.M.; Berryman, K.R.; Van Dissen, R.J. 2005 Defining the geometric segmentation and Holocene slip rate of the Wellington Fault, New Zealand : the Pahiatua section. New Zealand Journal of Geology and Geophysics, 48(4): 591-607; doi: 10.1080/00288306.2005.9515136
124717 | Langridge, R.M.; Berryman, K.R.; Van Dissen, R.J. 2007 Late Holocene paleoseismicity of the Pahiatua section of the Wellington Fault, New Zealand. New Zealand Journal of Geology and Geophysics, 50(3): 205-226; doi: 10.1080/00288300709509832
112131 | Langridge, R.M.; Campbell, J.; Hill, N.L.; Pere, V.; Pope, J.; Pettinga, J.; Estrada, B.; Berryman, K.R. 2003a Paleoseismology and slip rate of the Conway Segment of the Hope Fault at Greenburn Stream, South Island, New Zealand. Annals of Geophysics, 46(5): 1119-1139
134044 | Langridge, R.M.; Hemphill-Haley, M.; Ries, W. 2008 Active fault mapping and rupture avoidance at Queen Mary Hospital, Hanmer Springs. GNS Science consultancy report 2008/113. 52 p
242056 | Langridge, R.M.; Howarth, J.D. 2018 A new paradigm for Alpine Fault paleoseismicity : the northern section of the Alpine Fault. Lower Hutt, N.Z.: GNS Science. GNS Science miscellaneous series 121. 49 p.; doi: 10.21420/G2WS9H
234351 | Langridge, R.M.; Howarth, J.D.; Carey, J.M.; Zondervan, A.; Strong, D.T. 2017b Reconnaissance geology of Lake McRae, Marlborough : landslides, lake sediments and paleo-earthquakes. Lower Hutt, N.Z.: GNS Science. GNS Science report 2015/27. 55 p.
241097 | Langridge, R.M.; Howarth, J.D.; Cox, S.C.; Palmer, J.G.; Sutherland, R. 2018a Frontal fault location and most recent earthquake timing for the Alpine Fault at Whataroa, Westland, New Zealand. New Zealand Journal of Geology and Geophysics, 61(3): 329-340; doi: 10.1080/00288306.2018.1509878
243242 | Langridge, R.M.; Morgenstern, R. 2019a Active fault mapping and fault avoidance zones for Horowhenua District and Palmerston North City. GNS Science consultancy report 2018/75. 72 p
245754 | Langridge, R.M.; Morgenstern, R. 2019b Active fault mapping and fault avoidance zones for the Manawatu District. GNS Science consultancy report 2019/123. 69 p
213817 | Langridge, R.M.; Ries, W.F. 2014 Active fault mapping and fault avoidance zones for Central Hawkes Bay District : 2013 update. GNS Science consultancy report 2013/151. 50 p. + 1 CD
226091 | Langridge, R.M.; Ries, W.F. 2015 Active fault mapping and fault avoidance zones for Hastings District and environs. GNS Science consultancy report 2015/112. 50 p. + 1 DVD
233977 | Langridge, R.M.; Ries, W.F.; Dolan, J.F.; Schermer, E.R.; Siddoway, C. 2017a Slip rate estimates and slip gradient for the Alpine Fault at Calf Paddock, Maruia River, New Zealand. New Zealand Journal of Geology and Geophysics, 60(2): 73-88; doi: 10.1080/00288306.2016.1275707
239388 | Langridge, R.M.; Rowland, J.; Villamor, P.; Mountjoy, J.; Townsend, D.B.; Nissen, E.; Madugo, C.; Ries, W.F.; Gasston, C.; Canva, A.; Hatem, A.E.; Hamling, I.J. 2018b Coseismic rupture and preliminary slip estimates for the Papatea Fault and its role in the 2016 Mw 7.8 Kaikoura, New Zealand, earthquake. Bulletin of the Seismological Society of America, 108(3B): 1596-1622; doi: 10.1785/0120170336
107759 | Langridge, R.M.; Townsend, D.B.; Persaud, M. 2003b Paleoseismic assessment of the active Mokonui Fault, Wairarapa. Institute of Geological & Nuclear Sciences client report 2003/68. 35 p
188038 | Langridge, R.M.; Van Dissen, R.J.; Rhoades, D.A.; Villamor, P.; Little, T.; Litchfield, N.J.; Clark, K.J.; Clark, D. 2011c Five thousand years of surface ruptures on the Wellington Fault, New Zealand : implications for recurrence and fault segmentation. Bulletin of the Seismological Society of America, 101(5): 2088-2107; doi: 10.1785/0120100340
136298 | Langridge, R.M.; Van Dissen, R.J.; Villamor, P.; Little, T.A. 2009 It's our fault : Wellington Fault paleo-earthquake investigations : final report. GNS Science consultancy report 2008/344. 45 p
177848 | Langridge, R.M.; Villamor, P.; Basili, R.; Almond, P.; Martinez-Diaz, J.J.; Canora, C. 2010 Revised slip rates for the Alpine Fault at Inchbonnie : implications for plate boundary kinematics of South Island, New Zealand. Lithosphere, 2(3): 139-152; doi: 10.1130/L88.1
248304 | Langridge, R.M.; Villamor, P.; Howarth, J.D.; Ries, W.F.; Clark, K.J.; Litchfield, N.J. 2021 Reconciling an early nineteenth-century rupture of the Alpine Fault at a section end, Toaroha River, Westland, New Zealand. Bulletin of the Seismological Society of America, 111(1): 514-540; doi: 10.1785/0120200116
194754 | Langridge, R.M.; Villamor, P.; McVerry, G.H.; Cabeza, M. 2011b A7 Makaroro River dam site, phase 1B : updated active fault and surface rupture displacement hazard and acceleration response spectra reassessment. GNS Science consultancy report 2011/300. vi, 60 p. [Client/Consultancy]
121433 | Langridge, R.M.; Villamor, P.; Townsend, D.B. 2006 Paleoseismicity of the Wellington Fault at Putara : implications for fault segmentation and earthquake timing. Institute of Geological & Nuclear Sciences client report 2005/116. iv, [66] p., figs, maps
187164 | Langridge, R.M.; Zajac, A.; Ries, W. 2011a Fault avoidance zone mapping for Wairoa District, Napier City and surrounds. GNS Science consultancy report 2010/105. 35 p. + 1 CD
107236 | Lee, J.M.; Begg, J.G. (comps) 2002 Geology of the Wairarapa area : scale 1:250,000. Lower Hutt: Institute of Geological & Nuclear Sciences Limited. Institute of Geological & Nuclear Sciences 1:250,000 geological map 11. 66 p. + 1 fold.
77645 | Lensen, G.J. 1969b Late Quaternary tectonic map of New Zealand, Sheet N158 Masterton. Scale 1:63,360. Wellington: Department of Scientific and Industrial Research. Late Quaternary tectonic map of New Zealand 1:63,360 N158. 1 fold. Map
60161 | Lensen, G.J. 1968 Analysis of progressive fault displacement during downcutting at the Branch River terraces, South Island, New Zealand. Geological Society of America Bulletin, 79: 545-556
77645 | Lensen, G.J. 1969a Late Quaternary tectonic map of New Zealand, Sheet N153, Eketahuna. Scale 1:63,360. Wellington: Department of Scientific and Industrial Research. Late Quaternary tectonic map of New Zealand 1:63,360 N153. 1 map
93253 | Lensen, G.J. 1976 Sheets N28D, O28C & N29B Hillersden and sheets O28D, P28A & P28C Renwick. Wellington, N.Z.: Department of Scientific and Industrial Research. Late Quaternary tectonic map of New Zealand 1:50,000. 2 maps + 1 booklet
15512 | Lensen, G.J.; Otway, P.M. 1971 Earthshift and post-earthshift deformation associated with the May 1968 Inangahua earthquake, New Zealand. p. 107-116 IN: Collins, B.W.; Fraser, R. (eds.) Recent crustal movements. Wellington: Royal Society of New Zealand. Bulletin / Royal Society of New Zealand 9.
11678 | Lensen, G.J.; Suggate, R.P. 1968 2. Inangahua earthquake - preliminary account of the geology. P. 17-36 IN: Adams, R.D.; Eiby, G.A.; Lowry, M.A.; Lensen, G.J.; Suggate, R.P.; Stephenson, W.R. Preliminary reports on the Inangahua earthquake, New Zealand, May 1968. Wellington: DSIR. DSIR Bulletin 193.
15511 | Lensen, G.J.; Vella, P. 1971 The Waiohine River faulted terrace sequence. p. 117-119 IN: Collins, B.W.; Fraser, R. (eds.) Recent crustal movements. Wellington: Royal Society of New Zealand. Bulletin / Royal Society of New Zealand 9.
188385 | Leonard, G.S.; Begg, J.G.; Wilson, C.J.N. (comps) 2010 Geology of the Rotorua area : scale 1:250,000. Lower Hutt: GNS Science. Institute of Geological & Nuclear Sciences 1:250,000 geological map 5. 102 p. + 1 folded map
25611 | Lewis, K.B.; Mildenhall, D.C.; Clowes, C.D. 1985 The late Quaternary seismic, sedimentary and palynological stratigraphy beneath Evans Bay, Wellington Harbour. New Zealand Journal of Geology and Geophysics, 28(1): 129-152
117858 | Litchfield, N.J.; Berryman, K.R. 2005 Correlation of fluvial terraces within the Hikurangi Margin, New Zealand : implications for climate and baselevel controls. Geomorphology, 68(3/4): 291-313
122302 | Litchfield, N.J.; Bland, K.J.; Hayward, B.; Page, M.J.; Langridge, R.M. 2005 New Zealand Friends of the Quaternary fieldtrip, Hawke's Bay, 1-3 July, 2005. Wellington: Geological Society of New Zealand. Electronic document
220569 | Litchfield, N.J.; Clark, K.J. 2015 Fluvial terrace formation in the lower Awhea and Pahaoa River valleys, New Zealand : implications for tectonic and sea-level controls. Geomorphology, 231: 212-228; doi: 10.1016/j.geomorph.2014.12.009
246030 | Litchfield, N.J.; Clark, K.J.; Cochran, U.A.; Palmer, A.S.; Mountjoy, J.; Mueller, C.; Morgenstern, R.; Berryman, K.R.; McFadden, B.G.; Steele, R.; Reitman, N.; Howarth, J.D.; Villamor, P. 2020 Marine terraces reveal complex near-shore upper-plate faulting in the northern Hikurangi Margin, New Zealand. Bulletin of the Seismological Society of America, 110(2): 825-849; doi: 10.1785/0120190208
101630 | Litchfield, N.J.; Lian, O.B. 2004 Luminescence age estimates of Pleistocene marine terrace and alluvial fan sediments associated with tectonic activity along coastal Otago, New Zealand. New Zealand Journal of Geology and Geophysics, 47(1): 29-37
188612 | Litchfield, N.J.; Nicol, A.; Clark, K.J.; Langridge, R.M.; Reyes, A.G. 2011 IODP Workshop on Using Ocean Drilling to Unlock the Secrets of Slow Slip Events : workshop field trip guide, 4-5 August 2011, Gisborne, New Zealand. Lower Hutt: GNS Science. GNS Science miscellaneous series 40. 73 p.
120550 | Litchfield, N.J.; Van Dissen, R.J.; Heron, D.W.; Rhoades, D.A. 2006 Constraints on the timing of the three most recent surface rupture events and recurrence interval for the Ohariu Fault : trenching results from MacKays Crossing, Wellington, New Zealand. New Zealand Journal of Geology and Geophysics, 49(1): 57-61; doi: 10.1080/00288306.2006.9515147
110928 | Litchfield, N.J.; Van Dissen, R.J.; Langridge, R.M.; Heron, D.W.; Prentice, C. 2004 Timing of the most recent surface rupture event on the Ohariu Fault near Paraparaumu, New Zealand : short communication. New Zealand Journal of Geology and Geophysics, 47(1): 123-127; doi: 10.1080/00288306.2004.9515041
125748 | Litchfield, N.J.; Van Dissen, R.J.; Nicol, A. 2007 Reassessment of slip rate and implications for surface rupture hazard of the Martinborough Fault, south Wairarapa, New Zealand. New Zealand Journal of Geology and Geophysics, 50(3): 239-243; doi: 10.1080/00288300709509834
172853 | Litchfield, N.J.; Van Dissen. R.J.; Hemphill-Haley, M.; Townsend, D.B.; Heron, D.W. 2010 Post c.300 year rupture of the Ohariu Fault in Ohariu Valley, New Zealand. New Zealand Journal of Geology and Geophysics, 53(1): 43-56
80892 | Little, T.A.; Grapes, R.; Berger, G.W. 1998 Late Quaternary strike slip on the eastern part of the Awatere fault, South Island, New Zealand. Geological Society of America Bulletin, 110(2): 127-148
237529 | Little, T.A.; Van Dissen, R.J.; Kearse, J.; Norton, K.; Benson, A.; Wang, N. 2018 Kekerengu Fault, New Zealand : timing and size of Late Holocene surface ruptures. Bulletin of the Seismological Society of America, 108(3B): 1556-1572; doi: 10.1785/0120170152
178376 | Little, T.A.; Van Dissen, R.J.; Rieser, U.; Smith, E.G.C.; Langridge, R.M. 2010 Coseismic strike slip at a point during the last four earthquakes on the Wellington Fault near Wellington, New Zealand. Journal of Geophysical Research. Solid Earth, 115: B05403; doi: 10.1029/2009JB006589
171722 | Little, T.A.; Van Dissen, R.J.; Schermer, E.; Carne, R. 2009 Late Holocene surface ruptures on the southern Wairarapa fault, New Zealand : link between earthquakes and the uplifting of beach ridges on a rocky coast. Lithosphere, 1(1): 4-28; doi: 10.1130/L7.1
132457 | Lowe, D.J.; Shane, P.A.R.; Alloway, B.V.; Newnham, R.M. 2008 Fingerprints and age models for widespread New Zealand tephra marker beds erupted since 30,000 years ago : a framework for NZ-INTIMATE. Quaternary Science Reviews, 27(1/2): 95-126; doi: 10.1016/j.quascirev.2007.01.013
248456 | Manighetti, I.; Perrin, C.; Dominguez, S.; Garambois, S.; Gaudemer, Y.; Malavieille, J.; Matteo, L.; Delor, E.; Vitard, C.; Beauprêtre, S. 2015 Recovering paleoearthquake slip record in a highly dynamic alluvial and tectonic region (Hope fault, New Zealand) from airborne lidar. Journal of Geophysical Research. Solid Earth, 120(6): 4484-4509; doi: 10.1002/2014JB011787
112328 | Manville, V.R.; Wilson, C.J.N. 2004 The 26.5 ka Oruanui eruption, New Zealand : a review of the roles of volcanism and climate in the post-eruptive sedimentary response. New Zealand Journal of Geology and Geophysics, 47(3): 525-547
44633 | Marden, M.; Neall, V.E. 1990 Dated Ohakean terraces offset by the Wellington Fault, near Woodville, New Zealand. New Zealand Journal of Geology and Geophysics, 33(3): 449-453; doi: 10.1080/00288306.1990.10425700
122042 | Mason, D.P.M.; Little, T.A. 2006 Refined slip distribution and moment magnitude of the 1848 Marlborough earthquake, Awatere Fault, New Zealand. New Zealand Journal of Geology and Geophysics, 49(3): 375-382; doi: 10.1080/00288306.2006.9515174
121676 | Mason, D.P.M.; Little, T.A.; Van Dissen, R.J. 2006 Refinements to the paleoseismic chronology of the eastern Awatere Fault from trenches near Upcot Saddle, Marlborough, New Zealand. New Zealand Journal of Geology and Geophysics, 49(3): 383-397; doi: 10.1080/00288306.2006.9515175
115703 | McCallion, M.D. 1996 Late Quaternary displacements and tectonic geomorphology of the Alfredton Fault Zone east of Eketahuna, North Wairarapa. BSc(Hons) (Geology) thesis, University of Canterbury.
248231 | McCalpin, J. 1990 Fault scarp and weathering data from the Molesworth section of the Awatere Fault, Marlborough, New Zealand. 216 p
51180 | McCalpin, J.P. 1992 Glacial and postglacial geology near Lake Tennyson, Clarence River, New Zealand. New Zealand Journal of Geology and Geophysics, 35(2): 201-210
60534 | McCalpin, J.P. 1996 Tectonic geomorphology and Holocene paleoseismicity of the Molesworth section of the Awatere Fault, South Island, New Zealand. New Zealand Journal of Geology and Geophysics, 39(1): 33-50
171678 | McClymont, A.F.; Villamor, P.; Green, A.G. 2009 Fault displacement accumulation and slip rate variability within the Taupo Rift (New Zealand) based on trench and 3-D ground-penetrating radar data. Tectonics, 28: TC4005; doi: 10.1029/2008TC002334
McCormac, F.G., Hogg, A.G., Blackwell, P.G., Buck, C.E., Higham, T.F.G., and Reimer, P.G., 2004, SHCal04 southern Hemisphere calibration 0–1000 cal BP: Radiocarbon 46: 1087-1092.
McCormac, F.G.; Hogg, A.G.; Higham, T.F.G.; Lunch-Stieglitz, J.; Broecker, W.S.; Baillie, M.G.L.; Palmer, J.; Xiong, L.; Pilcher, J.R.; Brown, D.; Hoper, S.T. 1998. Temporal variation in the interhemispheric 14C offset. Geophysical Research Letters, 25: 1321-1324.
McCormac, F.G.; Reimer, P.G.; Hogg, A.G.; Higham, T.F.G.; Baillie, M.G.L.; Palmer, J.; Stuiver, M. 2002. Calibration of the radiocarbon time scale for the Southern Hemisphere: AD 1850-950. Radiocarbon 44: 641-651.
76189 | McSaveney, M.J. 1992 A manual for weathering-rind dating of grey sandstones of the Torlesse Supergroup, New Zealand. Lower Hutt: Institute of Geological & Nuclear Sciences. Institute of Geological & Nuclear Sciences science report 92/04. 52 p.
121674 | McSaveney, M.J.; Graham, I.J.; Begg, J.G.; Beu, A.G.; Hull, A.G.; Kim, K.; Zondervan, A. 2006 Late Holocene uplift of beach ridges at Turakirae Head, south Wellington coast, New Zealand. New Zealand Journal of Geology and Geophysics, 49(3): 337-358
160929 | Miyoshi, M.; Heron, D.W.; Berryman, K.R. 1987 Active faults and associated hazards in the Pauatahanui-Waikanae area, northwest Wellington. 39 p., figs, maps
122620 | Mouslopoulou, V. 2006 Quaternary geometry, kinematics and paleoearthquake history at the intersection of the strike-slip North Island Fault System and Taupo Rift, New Zealand. PhD (Geology) thesis, Victoria University of Wellington. 437 p.
133360 | Mouslopoulou, V.; Nicol, A.; Little, T.A.; Begg, J.G. 2009 Palaeoearthquake surface rupture in a transition zone from strike-slip to oblique-normal slip and its implications to seismic hazard, North Island Fault System, New Zealand. p. 269-292 IN: Reicherter, K.; Michetti, A.M.; Silva, P.G. (eds) Palaeoseismology : historical and prehistorical records of earthquake ground effects for seismic hazard assessment. London: Geological Society. Geological Society special publication 316.
121331 | Mouslopoulou, V.; Nicol, A.; Little, T.A.; Walsh, J.J. 2007 Terminations of large strike-slip faults : an alternative model from New Zealand. p. 387-415 IN: Cunningham, W.D.; Mann, P. (eds) Tectonics of strike-slip restraining and releasing bends. London: Geological Society of London. Geological Society special publication 290.
77628 | Nathan, S. 1978 Geological map of New Zealand 1:63,360 Sheet S31 & pt. S32 Buller-Lyell. 1st ed. Wellington: Department of Scientific and Industrial Research. Geological map of New Zealand 1:63,360 S31/pt S32. 1 fold. map + 1 booklet
239121 | Nicol, A.; Khajavi, N.; Pettinga, J.R.; Fenton, C.; Stahl, T.; Bannister, S.; Pedley, K.; Hyland-Brock, N.; Bushell, T.; Hamling, I.J.; Ristau, J.; Noble, D.; McColl, S.T. 2018 Preliminary geometry, displacement, and kinematics of fault ruptures in the epicentral region of the 2016 Mw 7.8 Kaikoura, New Zealand, earthquake. Bulletin of the Seismological Society of America, 108(3B): 1521-1539; doi: 10.1785/0120170329
229475 | Nicol, A.; Robinson, R.; Van Dissen, R.J.; Harvison, A. 2016 Variability of recurrence interval and single-event slip for surface-rupturing earthquakes in New Zealand. New Zealand Journal of Geology and Geophysics, 59(1): 97-116; doi: 10.1080/00288306.2015.1127822
240991 | Nicol, A.; Van Dissen, R.J. 2018 A 6000-year record of surface-rupturing paleoearthquakes on the Wairau Fault, New Zealand. New Zealand Journal of Geology and Geophysics, 61(3): 341-358; doi: 10.1080/00288306.2018.1498360
102542 | Nicol, A.; Van Dissen, R.J.; Vella, P.; Alloway, B.V.; Melhuish, A. 2002 Growth of contractional structures during the last 10 m.y. at the southern end of the emergent Hikurangi forearc basin, New Zealand. New Zealand Journal of Geology and Geophysics, 45(3): 365-385; doi: 10.1080/00288306.2002.9514979
247612 | Ninis, D. 2017. Upper plate deformation and its relationship to the underlying Hikurangi subduction interface - southern North Island, New Zealand. Unpublished PhD thesis, Victoria University of Wellington. 212 pp.
203364 | Ninis, D.; Little, T.A.; Van Dissen, R.J.; Litchfield, N.J.; Smith, E.G.C.; Wang, N.; Rieser, U.; Henderson, C.M. 2013 Slip rate on the Wellington fault, New Zealand, during the Late Quaternary : evidence for variable slip during the Holocene. Bulletin of the Seismological Society of America, 103(1): 559-579; doi: 10.1785/​0120120162
248519 | Noble, D.P. 2011 Tectonic geomorphology and paleoseismicity of the Northern Esk Fault, North Canterbury, New Zealand. MSc (Geology) thesis, University of Canterbury.
79681 | Norris, R.J.; Cooper, A.F. 1997 Erosional control on the structural evolution of a transpressional thrust complex on the Alpine Fault, New Zealand. Journal of Structural Geology, 19(10): 1323-1342
96022 | Norris, R.J.; Cooper, A.F. 2001 Late Quaternary slip rates and their significance for slip partitioning on the Alpine Fault, New Zealand. Journal of Structural Geology, 23(2/3): 507-520; doi: 10.1016/S0191-8141(00)00122-X
13608 | Ota, Y.; Beanland, S.; Berryman, K.R.; Nairn, I.A. 1988b The Matata Fault : active faulting at the north-western margin of the Whakatane graben, eastern Bay of Plenty. p. 6-13 IN: Research notes 1988. Lower Hutt: New Zealand Geological Survey. Record / New Zealand Geological Survey 35.
13608 | Ota, Y.; Berryman, K.R.; Hull, A.G.; Miyauchi, T.; Iso, N. 1988a Age and height distribution of Holocene transgressive deposits in eastern North Island, New Zealand. Palaeogeography, Palaeoclimatology, Palaeoecology, 68: 135-151
63957 | Ota, Y.; Williams, D.N.; Berryman, K.R. 1981 Late Quaternary tectonic map of New Zealand, parts Sheets Q27, R27 & R28, Wellington. Scale 1:50,000. Wellington: Department of Scientific and Industrial Research. Late Quaternary tectonic map of New Zealand 1:50,000. 1 map + 1 booklet
117417 | Pace, B.; Stirling, M.W.; Litchfield, N.J.; Rieser, U. 2005 New active fault data and seismic hazard estimates for west Otago, New Zealand. New Zealand Journal of Geology and Geophysics, 48(1): 75-83
102650 | Palmer, A.; Van Dissen, R.J. 2002 Northern Ohariu Fault : earthquake hazard assessment of a newly discovered active strike-slip fault in Horowhenua. Wellington: Earthquake Commission Research Foundation. 52 p
Pearson, G.W.; Stuiver, M. 1986. High-precision calibration of the radiocarbon time scale, 500-2500 BC. Radiocarbon, 28: 839-862.
229476 | Persaud, M.; Villamor, P.; Berryman, K.R.; Ries, W.; Cousins, W.J.; Litchfield, N.J.; Alloway, B.V. 2016 The Kerepehi Fault, Hauraki Rift, North Island, New Zealand : active fault characterisation and hazard. New Zealand Journal of Geology and Geophysics, 59(1): 117-135; doi: 10.1080/00288306.2015.1127826
58890 | Pillans, B.; Huber, P. 1995 Interpreting coseismic deformation using Holocene coastal deposits, Wellington, New Zealand. Quaternary international, 26: 87-95
184812 | Pondard, N.; Barnes, P.M. 2010 Structure and paleoearthquake records of active submarine faults, Cook Strait, New Zealand: implications for fault interactions, stress loading, and seismic hazard. Journal of Geophysical Research. Solid Earth, 115: B12320; doi: 10.1029/2010JB007781
194768 | Quigley, M.; Van Dissen, R.J.; Litchfield, N.J.; Villamor, P.; Duffy, B.; Barrell, D.J.A.; Furlong, K.; Stahl, T.; Bilderback, E.; Noble, D. 2012 Surface rupture during the 2010 Mw 7.1 Darfield (Canterbury) earthquake : implications for fault rupture dynamics and seismic-hazard analysis. Geology, 40(1): 55-58; doi: 10.1130/G32528.1
31437 | Rattenbury, M.S.; Cooper, A.F.; Norris, R.J. 1988 Recent Alpine Fault thrusting at Kaka Creek, central Westland, New Zealand. New Zealand Journal of Geology and Geophysics, 31(1): 117-120; doi: 10.1080/00288306.1988.10417816
73191 | Raub, M.L. 1985 The Neotectonic evolution of the Wakarara area, southern Hawke's Bay, New Zealand. MPhil (Geology) thesis, University of Auckland. [Theses]
14770 | Read, S.A.L.; Blick, G.H. 1991 Late Quaternary deformation and geodetic monitoring in the area of `The Knot' on the Ostler Fault Zone, South Island, New Zealand. p. 85-91 IN: Research notes 1990. Lower Hutt: DSIR Geology & Geophysics. Record / New Zealand Geological Survey 43
192240 | Rhoades, D.A.; Van Dissen, R.J.; Langridge, R.M.; Little, T.A.; Ninis, D.; Smith, E.G.C.; Robinson, R. 2011 Re-evaluation of conditional probability of rupture of the Wellington-Hutt Valley segment of the Wellington Fault. Bulletin of the New Zealand Society for Earthquake Engineering, 44(2): 77-86
124181 | Rodgers, D.W.; Little, T.A. 2006 World's largest coseismic strike-slip offset : the 1855 rupture of the Wairarapa Fault, New Zealand, and implications for displacement/length scaling of continental earthquakes. Journal of Geophysical Research. Solid Earth, 111(B12): doi: 10.1029/2005JB004065
57811 | Saul, G. 1994 The basin development and deformation associated with the Kongahu (Lower Buller) fault zone over the last 12 Ma, Mokihinui River, West Coast, South Island, New Zealand. Journal of the Royal Society of New Zealand, 24(3): 277-288
121190 | Schaefer, J.M.; Denton, G.H.; Barrell, D.J.A.; Ivy-Ochs, S.; Kubik, P.W.; Andersen, B.G.; Phillips, F.M.; Lowell, T.V.; Schluechter, C. 2006 Near-synchronous interhemispheric termination of the last glacial maximum in mid-latitudes. Science, 312(5779): 1510-1513
249822 | Schermer, E.; Van Dissen, R.J.; Berryman, K.R. 1998 In search of the source of the 1934 Pahiatua earthquake. Lower Hutt, N.Z.: Institute of Geological & Nuclear Sciences. 75 p.
176710 | Schermer, E.R.; Little, T.A.; Rieser, U. 2009 Quaternary deformation along the Wharekauhau fault system, North Island, New Zealand : implications for an unstable linkage between active strike-slip and thrust faults. Tectonics, 28: TC6008; doi: 10.1029/2008TC002426
110927 | Schermer, E.R.; Van Dissen, R.J.; Berryman, K.R.; Kelsey, H.M.; Cashman, S.M. 2004 Active faults, paleoseismology, and historical fault rupture in northern Wairarapa, North Island, New Zealand. New Zealand Journal of Geology and Geophysics, 47(1): 101-122
56793 | Simpson, G.D.; Cooper, A.F.; Norris, R.J. 1994 Late Quaternary evolution of the Alpine Fault Zone at Paringa, South Westland, New Zealand. New Zealand Journal of Geology and Geophysics, 37(1): 49-58
103173 | Sisson, R. J.; Campbell, J.; Pettinga, J.; Milner, D. 2001 Paleoseismicity of the Ashley and Loburn faults, North Canterbury, New Zealand. Wellington: Earthquake Commission Research Foundation. 31 p.
192981 | Smith, G.M. 2003 The coseismicity and morphology of the Acheron rock avalanche deposit in the Red Hill valley, New Zealand. MSc (Engineering Geology) thesis, University of Canterbury. 277 p.
202895 | Smith, G.M.; Bell, D.H.; Davies, T.R.H. 2012 The Acheron rock avalanche deposit, Canterbury, New Zealand : age and implications for dating landslides. New Zealand Journal of Geology and Geophysics, 55(4): 375-391; doi: 10.1080/00288306.2012.733947
232471 | Stahl, T.; Quigley, M.C.; Bebbington, M.S. 2016 Tectonic geomorphology of the Fox Peak and Forest Creek Faults, South Canterbury, New Zealand : slip rates, segmentation and earthquake magnitudes. New Zealand Journal of Geology and Geophysics, 59(4): 568-591; doi: 10.1080/00288306.2016.1212908
52395 | Stirling, M.W. 1992 Late Holocene beach ridges displaced by the Wellington Fault in the Lower Hutt area, New Zealand. New Zealand Journal of Geology and Geophysics, 35(4): 447-453
Stuiver, M.; Pearson, G.W. 1986. High-precision calibration of the radiocarbon time scale, AD 1950-500 B.C. Radiocarbon, 28: 805-838.
Stuiver, M.; Pearson, G.W.; Braziunas, T.F. 1986. Radiocarbon age calibration of marine samples back to 9000 cal. yr BP. Radiocarbon, 28: 980-1021.
Stuiver, M.; Reimer, P.J. 1986. A computer program for radiocarbon age calibration. Radiocarbon, 28: 1022-1030.
Stuiver, M.; Reimer, P.J. 1993. Extended 14C database and revised CALIB radiocarbon calibration program. Radiocarbon, 35: 215-230.
Stuiver, M.; Reimer, P.J.; Bard, E.; Beck, J.W.; Burr, G.S.; Hughen, K.A.; Kromer, B.; McCormac, G.; van der Plicht, J.; Spurk, M., 1998. INTCAL98 radiocarbon age calibration, 24,000-0 cal BP. Radiocarbon 40: 1041–1083.
96299 | Suggate, R.P. 1965 Late Pleistocene geology of the northern part of the South Island, New Zealand. Wellington: Government Printer. New Zealand Geological Survey bulletin 77. 91 p.
74015 | Suggate, R.P. 1988 Quaternary deposition and deformation in the Buller and tributary valleys. Lower Hutt: New Zealand Geological Survey. Record / New Zealand Geological Survey 25. 51 p.
120533 | Sutherland, R.; Berryman, K.R.; Norris, R. 2006 Quaternary slip rate and geomorphology of the Alpine Fault : implications for kinematics and seismic hazard in southwest New Zealand. Geological Society of America Bulletin, 118(3/4): 464-474
60058 | Sutherland, R.; Norris, R.J. 1995 Late Quaternary displacement rate, paleoseismicity, and geomorphic evolution of the Alpine Fault : evidence from Hokuri Creek, South Westland, New Zealand. New Zealand Journal of Geology and Geophysics, 38(4): 419-430
246448 | Taylor-Silva, B.I.; Stirling, M.W.; Litchfield, N.J.; Griffin, J.D.; van den Berg, E.J.; Wang, N. 2020 Paleoseismology of the Akatore Fault, Otago, New Zealand. New Zealand Journal of Geology and Geophysics, 63(2): 151-167; doi: 10.1080/00288306.2019.1645706
Townsend et al. (In prep.) - South Auckland Geomorphology Map
103729 | Townsend, D.B.; Begg, J.G.; Villamor, P.; Lukovic, B. 2002 Late Quaternary displacement of the Mokonui Fault, Wairarapa, New Zealand: A preliminary assessment of earthquake generating potential. Institute of Geological & Nuclear Sciences client report 2002/58. 30 p. - + 2 maps in pocket
239959 | Townsend, D.B.; Leonard, G.S.; Conway, C.E.; Eaves, S.R.; Wilson, C.J.N. (compilers) 2017 Geology of the Tongariro National Park area. Lower Hutt, N.Z.: GNS Science. GNS Science geological map 4. 1 sheet + 109 p., scale 1:60,000
80492 | Townsend, D.B.; Little, T.A. 1998 Pliocene-Quaternary deformation and mechanisms of near-surface strain close to the eastern tip of the Clarence Fault, northeast Marlborough, New Zealand. New Zealand Journal of Geology and Geophysics, 41(4): 401-417; doi: 10.1080/00288306.1998.9514819
184421 | Townsend, D.B.; Nicol, A.; Mouslopoulou, V.; Begg, J.G.; Beetham, R.D.; Clark, D.; Giba, M.; Heron, D.W.; Lukovic, B.; McPherson, A.; Seebeck, H.; Walsh, J.J. 2010 Palaeoearthquake histories across a normal fault system in the southwest Taranaki Peninsula, New Zealand. New Zealand Journal of Geology and Geophysics, 53(4): 375-394; doi: 10.1080/00288306.2010.526547
80496 | Townsend, T. 1998 Paleoseismology of the Waverley Fault Zone and implications for earthquake hazard in south Taranaki, New Zealand. New Zealand Journal of Geology and Geophysics, 41(4): 467-474; doi: 10.1080/00288306.1998.9514823
114879 | Van Dissen, R.J. 1989 Late Quaternary faulting in the Kaikoura region, southeastern Marlborough, New Zealand. MSc (Geology) thesis, Oregon State University
125165 | Van Dissen, R.J.; Barrell, D.J.A.; Langridge, R.M.; Litchfield, N.J.; Villamor, P.; Tonkin, P. 2007 Reassessment of seismic hazard at Clyde Dam, Central Otago : Earthquake geology field investigations and determination of Dunstan Fault rupture characteristics. GNS Science consultancy report 2006/147. 2 vols
103193 | Van Dissen, R.J.; Begg, J.G.; Robinson, R. 2001 The Akatarawa Fault : a newly discovered active fault in the Wellington region, and implications for increased hazard on the Wellington fault. 8 p. IN: New Zealand Society for Earthquake Engineering Inc Technical Conference and AGM, Wairakei Resort Hotel Friday/Sunday 23-25 March 2001 : Conference technical papers. Upper Hutt: New Zealand Society of Earthquake Engineering | R.J.; Hull | A.G.; Read | S.A.L. 1994 Timing of some large Holocene earthquakes on the Ostler Fault | New Zealand. p. 381-386 IN: Proceedings of the Eighth International Symposium on Recent Crustal Movements (CRCM '93) | Kobe | December 6-11 | 1993. Japan: Geodetic Society of Japan [Published]
61077 | Van Dissen, R.J.; Berryman, K.R. 1996 Surface rupture earthquakes over the last ~1000 years in the Wellington region, New Zealand, and implications for ground shaking hazard. Journal of Geophysical Research. Solid Earth, 101(B3): 5999-6019
51177 | Van Dissen, R.J.; Berryman, K.R.; Pettinga, J.R.; Hill, N.L. 1992 Paleoseismicity of the Wellington - Hutt Valley Segment of the Wellington Fault, North Island, New Zealand. New Zealand Journal of Geology and Geophysics, 35(2): 165-176; doi: 10.1080/00288306.1992.9514511
17099 | Van Dissen, R.J.; Hull, A.G.; Read, S.A.L. 1993 Timing of some large Holocene earthquakes on the Ostler Fault, New Zealand. p. 381-386 IN: Proceedings of the Eighth International Symposium on Recent Crustal Movements (CRCM '93), Kobe, December 6-11, 1993. Japan: Geodetic Society of Japan
121269 | Van Dissen, R.J.; Little, T.; Nicol, A. 2005 Field trip 4 : faults of eastern Marlborough : Picton, Awatere and Kekerengu. p. 85-110 IN: Pettinga, J.R.; Wandres, A.M. (eds) Geological Society of New Zealand 50th annual conference, 28 November to 1 December 2005 ... Kaikoura : field trip guides. [s.l.]: Geological Society of New Zealand. Geological Society of New Zealand miscellaneous publication 119B
236112 | Van Dissen, R.J.; Little, T.A.; Burke, R.M.; Tonkin, P.J.; Norton, K.P.; Bacon, S.N.; Bowers, R.; Goldstein, H.L.; Redwine, J.R.; Sutherland, D.G.; Tillinghast, S.F.; Kearse, J.R.; Whattam, J.; Townsend, D.B.; Benson, A.M.; Wang, N. 2016 Late Quaternary dextral slip rate of the Kekerengu Fault : New Zealand's third fastest on-land fault. p. 89 IN: White, J.D.L.; Smillie, R.W. Geosciences 2016: Annual Conference of the Geoscience Society of New Zealand, 28 November - 1 December 2016, Lake Wanaka Centre, Wanaka: abstract volume. Wellington, N.Z.: Geoscience Society of New Zealand. Geoscience Society of New Zealand miscellaneous publication 145A
133362 | Van Dissen, R.J.; Nicol, A. 2009 Mid-Late Holocene paleoseismicity of the eastern Clarence Fault, Marlborough, New Zealand. New Zealand Journal of Geology and Geophysics, 52(3): 195-208; doi: 10.1080/00288300909509886
208822 | Van Dissen, R.J.; Rhoades, D.A.; Little, T.; Litchfield, N.J.; Carne, R.; Villamor, P. 2013 Conditional probability of rupture of the Wairarapa and Ohariu faults, New Zealand. New Zealand Journal of Geology and Geophysics, 56(2): 53-67; doi: 10.1080/00288306.2012.756042
57322 | Vella, P.; Vucetich, C.G.; McLea, W.L.; Warnes, P.N. 1994 Rate of vertical displacement, Huangarua Fault, Wairarapa : report from Mana U3A geology group. Newsletter / Geological Society of New Zealand, 103: 29-30
96824 | Villamor, P.; Berryman, K.R. 2001 A Late Quaternary extension rate in the Taupo Volcanic Zone, New Zealand, derived from fault slip data. New Zealand Journal of Geology and Geophysics, 44(2): 243-269
118864 | Villamor, P.; Berryman, K.R. 2006 Late Quaternary geometry and kinematics of faults at the southern termination of the Taupo Volcanic Zone, New Zealand. New Zealand Journal of Geology and Geophysics, 49(1): 1-21
177636 | Villamor, P.; Berryman, K.R.; Nairn, I.A.; Wilson, K.J.; Litchfield, N.J.; Ries, W. 2011 Associations between volcanic eruptions from Okataina Volcanic Center and surface rupture of nearby active faults, Taupo rift, New Zealand : insights into the nature of volcano-tectonic interactions. Geological Society of America Bulletin, 123(7/8): 1383-1405; doi: 10.1130/B30184.1
220272 | Villamor, P.; Clark, K.J.; Watson, M.; Rosenberg, M.D.; Lukovic, B.; Ries, W.; Gonzalez, A.; Milicich, S.D.; McNamara, D.D.; Pummer, B.; Sepulveda, F. 2015 New Zealand geothermal power plants as critical facilities : an active fault avoidance study in the Wairakei Geothermal Field, New Zealand. 12 p. IN: Horne, R.; Boyd, T. (eds) Proceedings, World Geothermal Congress 19-24 April 2015, Australia-New Zealand. International Geothermal Association
133919 | Villamor, P.; Langridge, R.M.; Ries, W.; Carne, R.; Wilson, K.J.; Seebeck, H.; Cowan. L. 2008a It's our fault, Wairarapa Fault slip rate investigations task : Completion report, is the Wairarapa Fault slip rate decreasing to the north? GNS Science consultancy report 2008/170. iv, 53 p
111696 | Villamor, P.; Van Dissen, R.J.; Alloway, B.V.; Palmer, A.; Litchfield, N.J. 2004 The Rangipo (Desert Road) Fault: the most hazardous fault in the Taupo Volcanic Zone? Institute of Geological & Nuclear Sciences client report 2004/34. 58 p. - plus maps
124352 | Villamor, P.; Van Dissen, R.J.; Alloway, B.V.; Palmer, A.S.; Litchfield, N.J. 2007 The Rangipo Fault, Taupo rift, New Zealand : an example of temporal slip-rate and single-event displacement variability in a volcanic environment. Geological Society of America Bulletin, 119(5/6): 529-547; doi: 10.1130/B26000.1
127934 | Villamor, P.; Wilson, K.J.; Rosenberg, M.D.; Ries, W.; Lukovic, B. 2008b Active fault locations near the proposed Te Mihi Power Plant site. GNS Science consultancy report 2007/322. 74 p.
127266 | Wang, N.; Grapes, R. 2008 Infrared-stimulated luminescence dating of Late Quaternary aggradation surfaces and their deformation along an active fault, southern North Island of New Zealand. Geomorphology, 96(1/2): 86-104; doi: 10.1016/j.geomorph.2007.07.016
Weninger B, Jöris O 2004. Glacial Radiocarbon Calibration. The CalPal Program. In: Tom Higham, Christopher Bronk Ramsey and Clare Owen (eds). Radiocarbon and Archaeology. Fourth International Symposium. Oxford 2002
55239 | Williams, D.N. 1975 Ohariu Fault Zone at Porirua, Wellington, New Zealand. New Zealand Journal of Geology and Geophysics, 18(5): 659-665
239390 | Williams, J.N.; Barrell, D.J.A.; Stirling, M.W.; Sauer, K.M.; Duke, G.C.; Hao, K.X. 2018 Surface rupture of the Hundalee fault during the 2016 Mw 7.8 Kaikoura earthquake. Bulletin of the Seismological Society of America, 108(3B): 1540-1555; doi: 10.1785/0120170291
126291 | Wilson, C.J.N.; Rhoades, D.A.; Lanphere, M.A.; Calvert, A.T.; Houghton, B.F.; Weaver, S.D.; Cole, J.W. 2007 A multiple-approach radiometric age estimate for the Rotoiti and Earthquake Flat eruptions, New Zealand, with implications for the MIS 4/3 boundary. Quaternary Science Reviews, 26(13/14): 1861-1870; doi: 10.1016/j.quascirev.2007.04.017
56665 | Wilson, C.J.N.; Switsur, V.R.; Ward, A.P. 1988 A new 14C age for the Oruanui (Wairakei) eruption, New Zealand. Geological Magazine, 125: 297-300
122622 | Wilson, K.J.; Berryman, K.R.; Litchfield, N.J.; Little, T. 2006 A revision of mid-late Holocene marine terrace distribution and chronology at the Pakarae River mouth, North Island, New Zealand. New Zealand Journal of Geology and Geophysics, 49(4): 477-489
57941 | Wood, R.A.; Pettinga, J.R.; Bannister, S.; Lamarche, G.; McMorran, T.J. 1994 Structure of the Hanmer strike-slip basin, Hope Fault, New Zealand. Geological Society of America Bulletin, 106(11): 1459-1473
Woodward-Clyde Ltd 1998. Matahina Dam strengthening project. Geological completion report. GNS Science Report to Electricity Corporation of New Zealand, NH 95/80
45864 | Yang, J.S. 1991 The Kakapo Fault -- a major active dextral fault in the central North Canterbury - Buller regions of New Zealand. New Zealand Journal of Geology and Geophysics, 34(2): 137-143
95913 | Yeats, R.S. 2000 The 1968 Inangahua, New Zealand, and 1994 Northridge, California, earthquakes : implications for northwest Nelson. New Zealand Journal of Geology and Geophysics, 43(4): 587-599 [Published]
80497 | Yetton, M.D. 1998 Progress in understanding the paleoseismicity of the central and northern Alpine Fault, Westland, New Zealand. New Zealand Journal of Geology and Geophysics, 41(4): 475-483; doi: 10.1080/00288306.1998.9514824
103781 | Yetton, M.D. 2002 Paleoseismic investigation of the north and west Wairau sections of the Alpine Fault, South Island, New Zealand. Earthquake Commission research report 99/353. 96 p.
248177 | Yetton, M.D. 2003 Marlborough District Seismic Hazard Investigation Programme - Phase 2 : paleoseismic trench investigation of the active trace of the Wairau section of the Alpine Fault, Renwick Area, Marlborough District (amended 2005). 24 p. + figs
248178 | Yetton, M.D. 2005 Marlborough District Seismic Hazard Investigation Programme - Phase 2b : paleoseismic trench investigation of the active trace of the Wairau section of the Alpine Fault, Marshlands area, Marlborough District. 24 p
80498 | Yetton, M.D.; Nobes, D.C. 1998 Recent vertical offset and near-surface structure of the Alpine Fault in Westland, New Zealand, from ground penetrating radar profiling. New Zealand Journal of Geology and Geophysics, 41(4): 485-492
248127 | Yetton, M.D.; Wells, A.; Traylen, N.J. 1998 The probability and consequences of the next Alpine Fault earthquake. [Wellington, N.Z.]: EQC. EQC research report 95/153. 161 p
103103 | Zachariasen, J.; Berryman, K.R.; Langridge, R.M.; Prentice, C.; Rymer, M.; Stirling, M.W.; Villamor, P. 2006 Timing of late Holocene surface rupture of the Wairau Fault, Marlborough, New Zealand. New Zealand Journal of Geology and Geophysics, 49(1): 159-174; doi: 10.1080/00288306.2006.9515156
97120 | Zachariasen, J.; Van Dissen, R.J. 2001 Paleoseismicity of the northern Horohoro Fault, Taupo Volcanic Zone, New Zealand. New Zealand Journal of Geology and Geophysics, 44(3): 391-401; doi: 10.1080/00288306.2001.9514946
100721 | Zachariasen, J.; Villamor, P.; Lee, J.M.; Lukovic, B.; Begg, J.G. 2000 Late Quaternary faulting of the Masterton and Carterton faults, Wairarapa, New Zealand. Institute of Geological & Nuclear Sciences client report 2000/71. 36 p
Zinke, R.; Dolan, J.F.; Rhodes, E.J.; Van Dissen, R.J.; Hatem, A.E.; McGuire, C.; Brown, N.; Grenader, J.R. 2021. Latest Pleistocene-Holocene incremental slip rates of the Wairau Fault: Implications for long-term coordination of faulting between North and South Island, New Zealand. Geochemistry, Geophysics, Geosystems, 22:e2021GC009656. doi:10.1029/2021GC009656
136785 | Zinke, R.; Dolan, J.F.; Rhodes, E.J.; Van Dissen, R.J.; McGuire, C.P. 2017 Highly variable latest Pleistocene–Holocene incremental slip rates on the Awatere fault at Saxton River, South Island, New Zealand, revealed by lidar mapping and luminescence dating. Geophysical Research Letters, 44(22): 11,301-11,310; doi: 10.1002/2017GL075048
243119 | Zinke, R.; Dolan, J.F.; Rhodes, E.J.; Van Dissen, R.J.; McGuire, C.P.; Hatem, A.E.; Brown, N.D.; Langridge, R.M. 2019 Multimillennial incremental slip rate variability of the Clarence fault at the Tophouse Road site, Marlborough fault system, New Zealand. Geophysical Research Letters, 46(2): 717-725; doi: 10.1029/2018GL080688
80480 | Grapes, R.; Little, T.; Downes, G.L. 1998 Rupturing of the Awatere Fault during the 1848 October 16 Marlborough earthquake, New Zealand: historical and present day evidence. New Zealand Journal of Geology and Geophysics, 41(4): 387-399; doi: 10.1080/00288306.1998.9514818